## Ceiling Speakers
Series | 8100 |  |  | LCT Lay-In Tile Speaker |  | CSS Commercial |  |  |  | Control 10 | [6 empty] | Control Contractor | [10 empty] | Control 40 | [5 empty] | Control 200 |  |  | Control 300
Description | High-fidelity performance at a cost-effective price point, the 8100 Series is an easy to install loudspeaker solution for a wide variety of commercial sound applications. With two models in the line, the 8124, a 4-inch (100 mm) full-range loudspeaker and the 8128, an 8-inch (200 mm) full-range loudspeaker, the 8100 Series feature high sensitivity drivers that deliver maximum sound levels using minimal amplifier power. With its contemporary grill design, 70V/100V taps and open-back design, the 8100 series brings elegance and performance to basic commercial sound systems, or any application not requiring a backcan for installation. |  |  | LCT 81C/T is a full-range ceiling speaker designed to lay into a 2 ft x 2 ft US-style suspended grid ceiling, with no cutting of ceiling tiles required, making for an easy and cost-effective installation with a minimum of mess. The low profile depth of only 100 mm (4 in) allows the speaker to fit in locations where deeper loudspeakers do not. | JBL-LCT 81C/TM is a full-range ceiling speaker designed to lay into a 600 mm x 600 mm metric suspended grid ceiling, with no cutting of ceiling tiles required, making for an easy and cost-effective installation with a minimum of mess. The low profile depth of only 103 mm (4.1 in) allows the speaker to fit in locations where deeper loudspeakers do not. | JBL introduces the new Commercial Series affordable loudspeakers that provide excellent performance for paging and background music applications including retail stores, restaurants, schools and other public facilities. High sensitivity ceiling speakers provides maximum sound level even at low tap settings, and wide dispersion ensures excellent coverage. Triple voltage transformers (100V, 70V and 25V) are compatible with any distributed speaker system, and the Commercial Series meets UL1480 and UL2043 requirements for use in plenum ceiling spaces. The drivers all feature a full 25 mm (1 in) diameter voice coil with a Kapton™ coil-former and high-temperature wire for superior power dissipation and long-term reliability. The driver, grille and transformer come pre-assembled for ease of installation. Accessories include matching Commercial Series pre-install back cans and tile rails. |  |  |  | Control 10 Series in-ceiling loudspeakers meet the increased market demand for superior sound quality, installation-friendly features and value, delivering a level of sonic performance unmatched by comparably priced products. The Control 12C/T, Control 14C/T, Control 16C/T and Control 18C/T are ideal for applications where excellent sound quality is needed for medium-volume music playback and paging, such as in music cafes, retail stores, airports, reception / waiting rooms, lounges, courtrooms, convention centers, hotels, educational facilities and more. Control 10 Series models feature wide bandwidth, wide coverage, and combined 70V/100V and 8-ohm operation in each speaker. Available in either white or black | [6 empty] | Spanning a complete range of surface-mount (on-wall), in-ceiling and in-wall models, the variety of solutions offered by the Control Contractor Series give you complete mastery of any architectural, aesthetic or system performance requirement. JBL engineers have made the art of science of loudspeaker specification and installation easy to manage. Simply select the JBL Control Contractor loudspeaker appropriate for the architectural, form factor and sonic requirements. The resulting sound system will always deliver on its promise of Performance, Reliability and Value. | [10 empty] | Control Contractor 40 Series is line of premium, in-ceiling, specialty loudspeakers that combine outstanding pattern control and consistent coverage with superior sonic performance. Featuring JBL’s proprietary conical Radiation Boundary Integrator® (RBI™) technology adapted from the groundbreaking VerTec® Series line array loudspeakers, the Control 40 series includes six models. The Control 47C/T features extended bass performance with a wide 120° of coverage that allows fewer speakers to cover a large space; the Control 47LP, a low-profile model for locations with limited above-ceiling clearance; the Control 47HC, a high-ceiling model with narrow coverage; Control 45C/T, the most compact RBI full-range model in the line-up; the Control 40 CS/T, a subwoofer with built-in passive crossover; and the Control 42C, an ultra-compact, in-ceiling satellite speaker. Unmatched in its class and built on over 60 years of JBL loudspeaker design, the Control Contractor 40 Series delivers outstanding performance and reliability housed in an elegant industrial design. | [5 empty] | Control 200 Series premium in-ceiling loudspeakers are designed for applications where superior musical impact, voice clarity and high sound levels are required. Extremely wide coverage from 6.5" coaxial drivers allows fewer speakers to cover a larger area, reducing overall system cost without sacrificing sound quality. Best-in-class pattern control ensures that everyone within the listening area hears the high-quality mix of sound. Premium accessories include thick-metal backcan with internal MDF reinforcement for better bass response and contemporary grilles that fit into any décor. An especially strong tile bridge for installing into suspended ceilings reduces rattling artifacts. |  |  | JBL is proud to announce a major expansion of our Control Contractor Line. Introducing the Control 300 Series Large-Format Ceiling Speakers. Control 300 are larger systems than the Control Contractor 24 and 26 models, with 200 mm (8 in) and 300 mm (12 in) low-frequency drivers, high-power compression drivers, and higher sound output capabilities. Whereas the current Control Contractor ceiling speaker models are of an "integrated" design - with pre-attached backcans -- these large-format speakers are sold separately from the backcans, allowing for pre-installation of the backcans. The main item is the driver assembly pre-mounted to a baffle, as shown in the picture, below. Accessories, sold separately, include best-in-class metal back boxes and contemporary grilles. The Control 300 models incorporate a number of innovations that are unique in the industry.
Model | 8124 | 8128 | 8138 | LCT 81C/T | JBL-LCT 81C/TM | CSS8004 | CSS8008 | CSS8018 | CSS-15C-VA | Control 12C/T | Control 14C/T | Control 16C/T | Control 18C/T | Control 12C-VA | Control 14C-VA | Control 16C-VA | Control 19CS | Control 19CST | Control 24C Micro | Control 24CT Micro | Control 24CT Micro Plus | Control 24C | Control 24CT | Control 26C | Control 26CT | Control 26CT-LS | Control 26-DT | Control 40CS/T | Control 42C | Control 45C/T | Control 47C/T | Control 47LP (Low Profile) | Control 47HC (High Ceiling) | Control 226C/T | Control 227C | Control 227CT | Control 312CS | Control 321C | Control 321CT | Control 322C | Control 322CT | Control 328C | Control 328CT
Loudspeaker Type | 4-inch, Full-range, In-Ceiling Loudspeaker | 8-inch, Full-range, In-Ceiling Loudspeaker | 8" Full-Range In-Ceiling Loudspeaker for use with Pre-Install Backcans | Full Range | Full Range | 100 mm (4 in) Commercial Series | 200 mm (8 in) Commercial Series | 200 mm (8 in) Commercial Series | 5" Ceiling Loudspeaker for EN54-24 Applications | Compact Ceiling Loudspeaker | Two-Way 4" Coaxial Ceiling Loudspeaker | Two-Way 6.5" Coaxial Ceiling Loudspeaker | Two-Way 8-Inch Coaxial Ceiling Loudspeaker | 3" Compact Ceiling Loudspeaker for EN54-24 Application | Two-Way 4" Co-axial Ceiling Loudspeaker for EN54-24 Applications | Two-Way 6.5" Co-axial Ceiling Loudspeaker for EN54-24 Applications | In-Ceiling Subwoofer | In-Ceiling Subwoofer | Background Music Ceiling Loudspeaker | Background Music Ceiling Loudspeaker | Background Music Ceiling Loudspeaker | Background/ Foreground Ceiling Loudspeakers | Background/ Foreground Ceiling Loudspeakers | 6.5" Ceiling Loudspeaker Transducer Assembly | 6.5" Ceiling Loudspeaker | Ceiling Loudspeaker Assembly for Life Safety Applications | 6.5" Ceiling Loudspeaker assembley designed for 8" Backcans | High-Impact In-Ceiling Subwoofer | Ultra-compact Satellite Loudspeaker for use with 40CS/T | Two-Way 5.25" Coaxial Ceiling Loudspeaker | Consistent Coverage Extended Bass | Full Range Low Profile version of 47C/T | High Ceiling Loudspeaker | 6.5" Coaxial Ceiling Loudspeaker with HF Compression Driver | 6.5" Coaxial Ceiling Loudspeaker with HF Compression Driver For Use with Pre-Install Backcan | 6.5" Coaxial Ceiling Loudspeaker with HF Compression Driver | High-Output 12 in. In-Ceiling Subwoofer Loudspeaker | 12 in. Coaxial Ceiling Loudspeaker with HF Compression Driver | 12 in. Coaxial Ceiling Loudspeaker with HF Compression Driver | High-output 12 in. Coaxial Ceiling Loudspeaker | High-output 12 in. Coaxial Ceiling Loudspeaker | 8" Coaxial Ceiling Loudspeaker with HF Compression Driver | 8" Coaxial Ceiling Loudspeaker with HF Compression Driver
Image
List Price | - | - | - | - | - | - | - | - | - | - | - | - | - | - | - | - | - | - | - | - | - | - | - | - | - | - | - | - | - | - | - | - | - | - | - | - | - | - | - | - | - | - | -
Coverage | 130° | 90° | 90° | 100° | 100° | 175° (@2kHz) | 120° (@2kHz) | 110° (@2kHz) | 120° (@2kHz) | 130° | 120° | 110° | 90° | 130° | 120° (1kHz-16kHz) | 110° (1kHz-16kHz) | 180° | 180° | 150° | 150° | 150° | 130° | 130° | 110° | 110° | 110° | 90° | 180° | 160° | 120° (RBI Waveguide) | 120° (RBI Waveguide) | 120° (RBI Waveguide) | 75° (RBI Waveguide) | 120° | 120° | 120° | 180° | 90° | 90° | 90° | 90° | 120° | 120°
Components | 4" Full-Range | 8" Full-Range | 8" Full-Range | 8" Dual-Cone | 8" Dual-Cone | 4" Full-Range | 8" Full-Range | 8" Full-Range | 5" Full-Range | 3" Full-Range | 2way: 4"LF / 0.75" tweeter | 2way: 6.5" LF / 0.75" tweeter | 2way: 8"LF / 1" tweeter | 3" Full-Range | 2way: 4"LF / 0.75" tweeter | 2way: 6.5"LF / 0.75" tweeter | 8" Subwoofer | 8" Subwoofer | 2way: 4.5"LF / 0.5" tweeter | 2way: 4.5"LF / 0.5" tweeter | 2way: 4.5"LF / 0.5" tweeter | 2way: 4"LF / 0.75" tweeter | 2way: 4"LF / 0.75" tweeter | 2way: 6.5"LF / 0.75" tweeter | 2way: 6.5"LF / 0.75" tweeter | 2way: 6.5"LF / 0.75" tweeter | 2way: 6.5"LF / 0.75" tweeter | 8" Subwoofer | 2.5" Mid-High | 2way: 5.25"LF /0.75" tweeter | 2way: 6.5" LF / 1" tweeter | 2way: 6.5"LF / 1" tweeter | 2way: 6.5"LF / 1" tweeter | 2way: 6.5"LF / 1" compression | 2way: 6.5"LF / 1" compression | 2way: 6.5"LF / 1" compression | 12" Subwoofer | 2way: 12"LF / 1" compression | 2way: 12"LF / 1" compression | 2way: 12"LF / 1.5" compression | 2way: 12"LF / 1.5" compression | 2way: 8"LF / 1" compression | 2way: 8"LF / 1" compression
8 ohm Power Capacity | n/a | n/a | n/a | 20W | 20W | n/a | n/a | n/a | n/a | 20W | 30W | 50W | 90W | 20W | 30W | 50W | 100W | n/a | 15W | n/a | n/a | 40W (16ohm) | n/a | 75W (16ohm) | n/a | n/a | n/a | 100W | 15W (16ohm) | 75W | 75W | 75W | 75W | 150W | 150W | n/a | 400W | 200W | n/a | 400W | n/a | 250W | n/a
Transformer Tap Settings (70V) 100V | (70V: 6W, 3W, 1.5W & 0.75W) 100V: 6W, 3W, 1.5W | (70V: 6W, 3W, 1.5W & 0.75W) 100V: 6W, 3W, 1.5W | (70V: 6W, 3W, 1.5W & 0.75W) 100V: 6W, 3W, 1.5W | (70V: 10W, 5W, 2.5W, 1.3W) 100V: 10W, 5W, 2.5W | (70V: 10W, 5W, 2.5W, 1.3W) 100V: 10W, 5W, 2.5W | (70V: 10W, 5W, 2.5W & 1.3W) 100V: 10W, 5W, 2.5W | (70V: 10W, 5W, 2.5W & 1.3W) 100V: 10W, 5W, 2.5W | (70V: 10W, 5W, 2.5W & 1.3W) 100V: 10W, 5W, 2.5W | 100V: 6W, 3W, 1.5W | (70V: 15W, 7.5W, 3.8W & 1.9W) 100V: 15W, 7.5W, 3.8W | (70V: 25W, 12.5W, 6.3W & 3.2W) 100V: 25W, 12.5W, 6.3W | (70V: 30W, 15W, 7.5W & 3.8W) 100V: 30W, 15W, 7.5W | (70V: 60W, 30W, 15W, 7.5W) 100V: 60W, 30W, 15W | (70V: 15W, 7.5W, 3.8W & 1.9W) 100V: 15W, 7.5W, 3.8W | (70V: 25W, 12.5W, 6.3W & 3.2W) 100V: 25W, 12.5W, 6.3W | (70V: 30W, 15W, 7.5W & 3.8W) 100V: 30W, 15W, 7.5W | n/a | (70V: 75W, 30W, 15W, 7.5W) 100V: 75W, 30W, 15W | n/a | (70V: 9W, 4W, 2W, 1W & 0.5W) 100V: 9W, 4W, 2W, 1W | (70V: 25W, 12W & 6W) 100V: 25W, 12W | n/a | (70V: 30W, 15W, 7.5W & 3.7W) 100V: 30W, 15W, 7.5W | n/a | (70V: 60W, 30W, 15W, 7.5W) 100V: 60W, 30W, 15W | (70V: 60W, 30W, 15W, 7.5W) 100V: 60W, 30W, 15W | (70V: 60W, 30W, 15W, 7.5W) 100V: 60W, 30W, 15W | (70V: 80W, 40W, 20W & 10W) 100V: 80W, 40W, 20W | n/a | (70V: 60W, 30W, 15W, 7.5W) 100V: 60W, 30W, 15W | (70V: 60W, 30W, 15W, 7.5W) 100V: 60W, 30W, 15W | (70V: 60W, 30W, 15W, 7.5W) 100V: 60W, 30W, 15W | (70V: 60W, 30W, 15W, 7.5W) 100V: 60W, 30W, 15W | (70V: 68W, 34W, 17W, 8.5W) 100V: 68W, 34W, 17W | n/a | (70V: 68W, 34W, 17W, 8.5W) 100V: 68W, 34W, 17W | n/a | n/a | (70V: 68W, 34W, 17W, 8.5W) 100V: 68W, 34W, 17W | n/a | (70V: 100W, 50W, 25W, 12.5W) 100V: 100W, 50W, 25W | n/a | (70V: 68W, 34W, 17W, 8.5W) 100V: 68W, 34W, 17W
Freq Range (-10dB) | 60Hz-18kHz | 50Hz-16kHz | 95Hz-18kHz | 100Hz-16kHz | 100Hz-16kHz | 85Hz-18kHz | 55Hz-16kHz | 50Hz-17kHz | 180Hz-20kHz | 68Hz-17kHz | 74Hz-20kHz | 62hz-20kHz | 58Hz-20kHz | 68Hz-17kHz | 74Hz-20kHz | 62Hz-20kHz | 42Hz-200Hz | 42Hz-200Hz | 85Hz-25kHz | 85Hz-25kHz | 80Hz-25kHz | 80Hz-20kHz | 80Hz-20kHz | 75Hz-20kHz | 75Hz-20kHz | 80Hz-20kHz | 70Hz-20kHz | 32Hz-300Hz | 140Hz-20kHz | 55Hz-20kHz | 55Hz-20kHz | 68Hz-20kHz | 55Hz-17kHz | 47Hz-19kHz | 43Hz-19kHz | 43Hz-19kHz | 30Hz-4.5kHz | 34Hz-18kHz | 34Hz-18kHz | 32Hz-20kHz | 32Hz-20kHz | 45Hz-18kHz | 45Hz-18kHz
Sensitivity | 93dB (1kHz-8kHz) | 97dB (1kHz-8kHz) | 97dB (1kHz-8kHz) | 96dB | 96dB | 90dB (2kHz-6kHz) | 96dB (2kHz-6kHz) | 97dB (2kHz-6kHz) | 92dB (300Hz-15kHz) | 84dB | 87dB | 91dB | 92dB | 84dB | 87dB | 91dB | 95dB | 95dB | 86dB | 86dB | 85dB | 86dB | 86dB | 89dB | 89dB | 89dB | 89dB | 89dB | 82dB | 88dB | 91dB | 91dB | 93dB | 90dB | 90dB | 90dB | 93dB | 94dB | 94dB | 95dB | 95dB | 93dB | 93dB
Max SPL (continuous) | - | - | - | 108dB | 108dB | - | - | - | - | 97dB | 102dB | 108dB | 112dB | 97dB | 102dB | 108dB | 115dB | 115dB | 98dB | 94dB | 99dB | 102dB | 102dB | 107dB | 107dB | 107dB | 107dB | 109dB | 94dB | 107dB | 110dB | 110dB | 112dB | 112dB | 112dB | 112dB | 121dB | 118dB | 118dB | 121dB | 121dB | 118dB | 118dB
RBI Radiation Boundary Integrator | no | no | no | no | no | no | no | no | no | no | no | no | no | no | no | no | no | no | no | no | no | no | no | no | no | no | no | no | no | yes | yes | yes | yes | no | no | no | no | no | no | no | no | no | no
Backcan | no | no | optional: MTC-81BB8 | yes | yes | optional: CSS-BB4x6 | optional: CSS-BB8x6 | optional: CSS-BB8x6 | yes | yes | yes | yes | yes | yes | yes | yes | yes | yes | yes | yes | yes | yes | yes | yes | yes | yes | no | yes | yes | yes | yes | yes | yes | yes | optional: MTC-200BB6 | optional: MTC-200BB6 | optional: MTC-300BB12 | optional: MTC-300BB12 | optional: MTC-300BB12 | optional: MTC-300BB12 | optional: MTC-300BB12 | optional: MTC-300BB8 | optional: MTC-300BB8
Diameter & Depth | 206 x 89 mm (8.1 x 3.75 in) | 287 x 104 mm (11.3 x 4.1 in) | 327 x 84 mm (12.9 x 3.3in) | 607 x 607 x 103 mm (23.9 x 23.9 x 4.1 in) | 595 x 595 x 103 mm (23.4 x 23.4 x 4.1 in) | 198 x 99mm (7.8 x 3.9in) | 327 x 77mm (12.9 x 3in) | 327 x 77mm (12.9 x 3in) | 183 x 116mm (7.2 x 5.1 in) | 196 x 138 mm (7.7 x 5.4in) | 196 x 181 mm (7.7 x 7.1 in) | 253 x 225 mm (10.0 x 8.8 in) | 307 x 274 mm (12.1 x 10.8 in) | 196 x 174mm (7.7 x 6.9in) | 196 x 217 mm (7.7 x 8.6in) | 253 x 262mm (10 x 10.3in) | 345 x 345 mm (13.6 x 13.6 in) | 345 x 345 mm (13.6 x 13.6 in) | 195 x 105 mm (7.7 x 4.1) | 195 x 105 mm (7.7 x 4.1) | 195 x 105 mm (7.7 x 4.1) | 195 x 183 mm (7.7 x 7.2 in) | 195 x 183 mm (7.7 x 7.2 in) | 252 x 190 mm (9.9 x 7.5in) | 252 x 190 mm (9.9 x 7.5in) | 252 x 190 mm (9.9 x 7.5in) | 120 x 200 mm (4.72 in x 7.87 in) | 332 x 338 mm (13.1 x 13.3 in) | 127 x 94 mm (5.0 x 4.2 in) | 250 x 239 mm (9.9 x 9.4 in) | 305 x 259 mm (12 x 10.2 in) | 305 x 142 mm (12 x 5.6 in) | 332 x 351 mm (13.1 x 13.8 in) | 330 mm x 246 mm (13 x 9.7 in) | 305 x 147mm (12 x 5.8 in) | 305 x 147mm (12 x 5.8 in) | 366 x 366 mm (14.4 x 14.4 in) square baffle x 160 mm (6.3 in) | 366 x 366 mm (14.4 x 14.4 in) square baffle x 223 mm (8.8 in) | 366 x 366 mm (14.4 x 14.4 in) square baffle x 240 mm (9.5 in) | 366 x 366 mm (14.4 x 14.4 in) square baffle x 223 mm (8.8 in) | 366 x 366 mm (14.4 x 14.4 in) square baffle x 240 mm (9.5 in) | 305 x 160 mm (12 x 6.3 in) | 305 x 218 mm (12 x 8.6 in)
Weight | 1.2kg (2.5lb) | 1.4kg (3lb) | 1.4kg (3lb) | 7.1 kg (15.7 lbs) | 6.9 kg (15.2 lbs) | 0.90 kg (1.0 lb) | 1.27 kg (2.8 lb) | 1.58 kg (3.5 lb) | 1.5 Kg (3.3 lb) | 1.6 kg (3.5 lbs) | 2.2 kg (4.8 lbs) | 3.4 kg (7.4 lbs) | 6.4 kg (14.1 lbs) | 1.6 kg (3.5 lbs) | 2.2 kg (4.8 lbs) | 3.4 kg (7.4 lbs) | 5.5 kg (12 lb) | 6.3 kg (14 lb) | 1.6 kg (3.6 lb) | 2.0 kg (4.4 lb) | 2.5 kg (5.5 lb) | 2.7 kg (6 lb) | 3.5 kg (8 lb) | 3.4 kg (7.5 lb) | 4.2 kg (10 lb) | 4.2 kg (10 lb) | 1.9 kg (4.2 lb) | 8.1 kg (17.9 lbs) | 0.7 kg (1.6 lb) | 3.9 kg (8.6 lb) | 5 kg (11 lb) | 4.3 kg (9.5 lb) | 6.4 kg (14 lb) | 9.1 kg (20.0 lb) | 4.1 kg (9.0 lb) | 5.2 kg (11.5 lb) | 17.0 lb/7.7 kg | 7.3 kg (16.0 lbs) | 8.2 kg (18.0 lbs) | 9.1 kg (20.0 lbs) | 10.0 kg (22.0 lbs) | 4.5 kg (10.0 lbs) | 5.4 kg (12.0 lbs)
Color | White | White | White | White | White | White | White | White | White | White or Black (-BK) | White or Black (-BK) | White or Black (-BK) | White or Black (-BK) | White | White | White | White | White | White | White | White | White | White or Black (-BK) | White | White | White | Black | White | White | White | White | White | White | White | Optional White Grill | Optional White Grill | Optional White Grill | Optional White Grill | Optional White Grill | Optional White Grill | Optional White Grill | Optional White Grill | Optional White Grill
EN54-24 | no | no | no | no | no | no | no | no | yes | no | no | no | no | yes | yes | yes | no | no | no | no | no | no | no | no | no | yes | no | no | no | no | no | no | no | no | no | no | no | no | no | no | no | no | no
Certification | - | - | Suitable for use in air handling spaces per UL1480,UL2043, NFPA90 & NFPA 70 when installed with UL listedbackcan such as JBL MTC-81BB8. S7232/UL/cUL Listed,Signaling Speaker. Transformer UL registered per UL1876.In accordance with IEC60849/EN60849. | Suitable for use in air handling spaces. Certified per: UL1480A -- Speakers for Fire Alarm and Signaling Systems; UL2043 -- Standard for Fire Test for Heat and Visible Smoke Release for Discrete Products Installed in Air-Handling Spaces; NFPA90 & NFPA70; S7232/UL Listed, Signaling Speaker | Suitable for use in air handling spaces. Certified per: UL1480A -- Speakers for Fire Alarm and Signaling Systems; UL2043 -- Standard for Fire Test for Heat and Visible Smoke Release for Discrete Products Installed in Air-Handling Spaces; NFPA90 & NFPA70; S7232/UL Listed, Signaling Speaker | Suitable for use in air handling spaces per UL1480, UL2043, NFPA 90 & NFPA 70, when installed with corresponding UL Listed backcan, below. S7232/UL Listed, Signaling Speaker. Transformer UL registered per UL1876. In accordance with IEC60849/EN60849. | Suitable for use in air handling spaces per UL1480, UL2043, NFPA 90 & NFPA 70, when installed with corresponding UL Listed backcan, below. S7232/UL Listed, Signaling Speaker. Transformer UL registered per UL1876. In accordance with IEC60849/EN60849. | Suitable for use in air handling spaces per UL1480, UL2043, NFPA 90 & NFPA 70, when installed with corresponding UL Listed backcan, below. S7232/UL Listed, Signaling Speaker. Transformer UL registered per UL1876. In accordance with IEC60849/EN60849. | EN54-24 certified (Certificate No. 1488-CPR-0524/W), Compliant with BS5839/8; IP-21 per IEC529/60529; ROHS, CE compliant. In accordance with IEC60849/EN60849 systems. | Optional Accessory MTC-14WG High-Humidity Grill UL1480, UL2043, NFPA90 & NFPA70; S7232/UL Listed, Suitable for use in air handling spaces, Signaling Speaker; Transformer UL registered per UL1876; ROHS, C-tick N108, CE compliant; Baffle meets UL94-V0 and UL94-5VB flammability rating; In accordance with IEC60849/EN60849 systems | Optional Accessory MTC-14WG High-Humidity Grill UL1480, UL2043, NFPA90 & NFPA70; S7232/UL Listed, Suitable for use in air handling spaces, Signaling Speaker; Transformer UL registered per UL1876; ROHS, C-tick N108, CE compliant; Baffle meets UL94-V0 and UL94-5VB flammability rating; In accordance with IEC60849/EN60849 systems | Optional Accessory MTC-16WG High-Humidity Grill UL1480, UL2043, NFPA90 & NFPA70; S7232/UL Listed, Suitable for use in air handling spaces, Signaling Speaker; Transformer UL registered per UL1876; ROHS, C-tick N108, CE compliant; Baffle meets UL94-V0 and UL94-5VB flammability rating; In accordance with IEC60849/EN60849 systems | UL1480, UL2043, NFPA90 & NFPA70; S7232/UL Listed, Suitable for use in air handling spaces, Signaling Speaker; Transformer UL registered per UL1876; ROHS, C-tick N108, CE compliant; Baffle meets UL94-V0 and UL94-5VB flammability rating; In accordance with IEC60849/EN60849 systems | Optional Accessory MTC-14WG High-Humidity Grill EN54-24:2008 certified Type A (Certificate No. 0359-CPR-00485); Compliant with BS5839/8; UL1480, UL2043, NFPA90 & NFPA70; Suitable for use in air handling spaces, Signaling Speaker; rated IP-21 per IEC529/60529; Transformer UL registered per UL1876; ROHS, C-tick N108, CE compliant; Baffle meets UL94-V0 and UL94-5VB flammability rating; In accordance with IEC60849/EN60849 systems | Optional Accessory MTC-14WG High-Humidity Grill EN54-24:2008 certified Type A (Certificate No. 0359-CPR-00485); Compliant with BS5839/8; UL1480, UL2043, NFPA90 & NFPA70; Suitable for use in air handling spaces, Signaling Speaker; rated IP-21 per IEC529/60529; Transformer UL registered per UL1876; ROHS, C-tick N108, CE compliant; Baffle meets UL94-V0 and UL94-5VB flammability rating; In accordance with IEC60849/EN60849 systems | Optional Accessory MTC-16WG High-Humidity Grill EN54-24:2008 certified Type A (Certificate No. 0359-CPR-00485); Compliant with BS5839/8; UL1480, UL2043, NFPA90 & NFPA70; Suitable for use in air handling spaces, Signaling Speaker; rated IP-21 per IEC529/60529; Transformer UL registered per UL1876; ROHS, C-tick N108, CE compliant; Baffle meets UL94-V0 and UL94-5VB flammability rating; In accordance with IEC60849/EN60849 systems | Suitable for use in air handling spaces per UL1480,UL2043, NFPA90 & NFPA 70. S7232/UL Listed,Signaling Speaker. Transformer UL registered perUL1876. In accordance with IEC60849/EN60849. | Suitable for use in air handling spaces per UL1480,UL2043, NFPA90 & NFPA 70. S7232/UL Listed,Signaling Speaker. Transformer UL registered perUL1876. In accordance with IEC60849/EN60849. | Suitable for use in air handling spaces per UL1480, UL2043, NFPA90& NFPA 70. S7232/UL Listed, Signaling Speaker. Transformer UL reg-istered per UL1876. In accordance with IEC60849/EN60849 | Suitable for use in air handling spaces per UL1480, UL2043, NFPA90& NFPA 70. S7232/UL Listed, Signaling Speaker. Transformer UL reg-istered per UL1876. In accordance with IEC60849/EN60849 | Suitable for use in air handling spaces per UL1480, UL2043,NFPA90 & NFPA 70. S7232/UL Listed, Signaling Speaker.Transformer UL registered per UL1876. In accordance withIEC60849/EN60849 | Suitable for use in air handling spaces per UL1480,UL2043, NFPA90 & NFPA 70. S7232/UL Listed, SignalingSpeaker. Transformer UL registered per UL1876. Inaccordance with IEC60849/EN60849. | Suitable for use in air handling spaces per UL1480,UL2043, NFPA90 & NFPA 70. S7232/UL Listed, SignalingSpeaker. Transformer UL registered per UL1876. Inaccordance with IEC60849/EN60849. | Optional Accessory MTC-16WG High-Humidity Grill Suitable for use in air handling spaces per UL1480,UL2043, NFPA90 & NFPA 70. S7232/UL Listed, SignalingSpeaker. Transformer UL registered per UL1876. Inaccordance with IEC60849/EN60849. | Optional Accessory MTC-16WG High-Humidity Grill Suitable for use in air handling spaces per UL1480,UL2043, NFPA90 & NFPA 70. S7232/UL Listed, SignalingSpeaker. Transformer UL registered per UL1876. Inaccordance with IEC60849/EN60849. | Optional Accessory MTC-16WG High-Humidity Grill UL1480 UUMW listed. Suitable for use in air handlingspaces per UL1480, UEAY, UL2043, NFPA90 & NFPA 70.S7232/UL Listed, Signaling Speaker. Transformer UL registered per UL1876. In accordance with IEC60849/EN60849. | n/a | Suitable for use in air handling spaces per UL1480,UL2043, NFPA90 & NFPA 70. S7232/UL Listed, SignalingSpeaker. Transformer UL registered per UL1876. Inaccordance with IEC60849/EN60849 | Suitable for use in air handling spaces per UL1480,UL2043, NFPA90 & NFPA 70. S7232/UL Listed, SignalingSpeaker. Transformer UL registered per UL1876. Inaccordance with IEC60849/EN60849. | Suitable for use in air handling spaces per UL1480 Speakersfor Fire Alarm, Emergency and Commercial and ProfessionalUse,complies with UL-2043 Fire Tests for Heat and VisibleSmoke Release for Discrete Products,CUL, NFPA-70, NFPA-90A Installation of Air Conditioning and Ventilation Systems.In accordance with the requirements of IEC60849/EN60849. | Suitable for use in air handling spaces per UL1480,UL2043, NFPA90 & NFPA 70. S7232/UL Listed, SignalingSpeaker. Transformer UL registered per UL1876. Inaccordance with IEC60849/EN60849. | Suitable for use in air handling spaces per UL1480,UL2043, NFPA90 & NFPA 70. S7232/UL Listed, SignalingSpeaker. Transformer UL registered per UL1876. Inaccordance with IEC60849/EN60849. | Suitable for use in air handling spaces per UL1480,UL2043, NFPA90 & NFPA 70. S7232/UL Listed, SignalingSpeaker. Transformer UL registered per UL1876. Inaccordance with IEC60849/EN60849 | Suitable for use in air handling spaces per UL1480, UL2043, NFPA90 & NFPA 70. S7232/UL Listed, Signaling Speaker. Transformer UL registered per UL1876. In accordance with IEC60849/EN60849. | Suitable for use in air handling spaces per UL1480,UL2043, NFPA90 & NFPA 70 when installed with ULlisted backcan such as JBL MTC-200BB6 or MTC-300BB8. S7232/UL Listed, Signaling Speaker.Transformer UL registered per UL1876. In accordance with IEC60849/EN60849 | Suitable for use in air handling spaces per UL1480,UL2043, NFPA90 & NFPA 70 when installed with UL listed backcan such as JBL MTC-200BB6 or MTC-300BB8. S7232/UL Listed, Signaling Speaker.Transformer UL registered per UL1876. In accordance with IEC60849/EN60849. | n/a | Suitable for use in air handling spaces per UL1480, UL2043, NFPA90 & NFPA 70 when installed with UL listed backcan such as JBL MTC-300BB12. S7232/UL Listed, Signaling Speaker. Transformer UL registered per UL1876. In accordance with IEC60849/EN60849. | Suitable for use in air handling spaces per UL1480, UL2043, NFPA90 & NFPA 70 when installed with UL listed backcan such as JBL MTC-300BB12. S7232/UL Listed, Signaling Speaker. Transformer UL registered per UL1876. In accordance with IEC60849/EN60849. | Suitable for use in air handling spaces per UL1480,UL2043, NFPA90 & NFPA 70 when installed with UL listedbackcan such as JBL MTC-300BB12. S7232/UL Listed,Signaling Speaker. Transformer UL registered per UL1876.In accordance with IEC60849/EN60849. | Suitable for use in air handling spaces per UL1480,UL2043, NFPA90 & NFPA 70 when installed with UL listedbackcan such as JBL MTC-300BB12. S7232/UL Listed,Signaling Speaker. Transformer UL registered per UL1876.In accordance with IEC60849/EN60849. | Suitable for use in air handling spaces per UL1480,UL2043, NFPA90 & NFPA 70 when installed with ULlisted backcan such as JBL MTC-300BB8. S7232/ULListed, Signaling Speaker. Transformer UL registered perUL1876. In accordance with IEC60849/EN60849. | Suitable for use in air handling spaces per UL1480,UL2043, NFPA90 & NFPA 70 when installed with ULlisted backcan such as JBL MTC-300BB8. S7232/ULListed, Signaling Speaker. Transformer UL registered perUL1876. In accordance with IEC60849/EN60849.
Thermal Fuse | no | no | no | no | no | no | no | no | yes | no | no | no | no | yes | yes | yes | no | no | no | no | no | no | no | no | no | no | no | no | no | no | no | no | no | no | no | no | no | no | no | no | no | no | no
Link | https://jblpro.com/en-US/products/jbl-professional-8124 | https://jblpro.com/en-US/products/8128 | https://jblpro.com/en-US/products/jbl-professional-8138 | http://www.jblpro.com/products/lct-81c-t | https://jblpro.com/products/jbl-lct-81c-tm | https://jblpro.com/products/jbl-professional-css8004 | https://jblpro.com/en-US/products/jbl-professional-css8008 | https://jblpro.com/en-US/products/jbl-professional-css8018 | https://jblpro.com/en-US/products/css-15c-va | https://jblpro.com/en-US/products/control-12c-t | https://jblpro.com/products/control-14c-t | https://jblpro.com/products/control-16c-t | https://jblpro.com/products/control-18c-t | https://jblpro.com/products/control-12c-va | https://jblpro.com/products/control-14c-va | https://jblpro.com/products/control-16c-va | https://jblpro.com/en-US/products/control-19cs | https://jblpro.com/en-US/products/control-19cst | https://jblpro.com/products/control-24c-micro | https://jblpro.com/products/control-24ct-micro | http://www.jblpro.com/products/control-24ct-micro-plus | http://www.jblpro.com/products/control-24c | http://www.jblpro.com/products/control-24ct | http://www.jblpro.com/products/control-26c | http://www.jblpro.com/products/control-26ct | http://www.jblpro.com/products/control-26ct-ls | http://www.jblpro.com/products/control-26-dt | http://www.jblpro.com/products/control-40cs-t | http://www.jblpro.com/products/control-42c | http://www.jblpro.com/products/control-45c-t | http://www.jblpro.com/products/control-47c-t | http://www.jblpro.com/products/control-47lp | http://www.jblpro.com/products/control-47hc | http://www.jblpro.com/products/control-226c-t | http://www.jblpro.com/products/control-227c | http://www.jblpro.com/products/control-227ct | http://www.jblpro.com/products/control-312cs | http://www.jblpro.com/products/control-321c | http://www.jblpro.com/products/control-321ct | http://www.jblpro.com/products/control-322c | http://www.jblpro.com/products/control-322ct | http://www.jblpro.com/products/control-328c | http://www.jblpro.com/products/control-328ct
Directivity CLF | Yes | Yes | No | Yes | Yes | no | no | no | no | Yes | Yes | Yes | Yes | Yes | Yes | Yes | No | No | Yes | Yes | No | Yes | Yes | Yes | Yes | Yes | No | No | Yes | Yes | Yes | Yes | Yes | Yes | Yes | Yes | No | Yes | Yes | Yes | Yes | Yes | Yes
Directivity SPK | Yes | Yes | Yes | No | No | Yes | Yes | Yes | no | Yes | Yes | Yes | no | no | no | no | No | No | Yes | Yes | No | Yes | Yes | Yes | Yes | Yes | No | No | Yes | Yes | Yes | Yes | Yes | Yes | Yes | No | No | Yes | Yes | Yes | Yes | Yes | Yes
Directivity GLL | No | No | No | Yes | Yes | No | No | No | Yes | Yes | Yes | Yes | Yes | Yes | Yes | Yes | No | No | no | no | no | Yes | Yes | Yes | Yes | no | No | No | No | Yes | Yes | Yes | Yes | Yes | No | No | No | No | No | No | No | No | No
DSD - Distributed System Design Software | Yes | Yes | Yes | Yes | Yes | Yes | Yes | Yes | no | Yes | Yes | Yes | Yes | Yes | Yes | Yes | No | No | Yes | Yes | Yes | Yes | Yes | Yes | Yes | no | Yes | No | Yes | Yes | Yes | Yes | Yes | Yes | Yes | Yes | No | Yes | Yes | Yes | Yes | Yes | Yes

## Pendant Speakers
Series | Control 60 Series
Description | JBL Control Contractor 60 Series Pendant loudspeakers bring renowned JBL sound and outstanding coverage to rooms and venues with open architecture or high-ceilings, while providing superior voice and musical clarity for rooms with difficult acoustics. The diverse line-up, coupled with stylish design, is suitable for a wide variety of applications and decors, from convention and exhibit spaces to atriums, restaurants and retail stores. Included, easy-to-install hanging hardware features redundant suspension cables and UL listed adjustable-height hangers. JBL’s proprietary conical RBI Radiation Boundary Integrator is adapted from the groundbreaking VERTEC® Series of line array loudspeakers. This unique JBL patent-pending innovation combines a large diameter high-frequency waveguide with low-frequency projection apertures that work in tandem to provide a seamless integration of coverage between the two coaxially-mounted drivers. The result is extremely even pattern control and coverage, where all listeners hear a consistent flat, frequency response. This often allows the use of fewer speakers.
Model | Control 64 P/T | Control 65 P/T | Control 67 P/T | Control 67 HC/T | Control 62 P | Control 60 PS/T | Control 68 HP
Loudspeaker Type | Compact Full-Range Pendant Loudspeaker | Compact Full-Range Pendant Speaker | Extended Range Full-Range Pendant Speaker | Narrow 75° Coverage High Ceiling Pendant Speaker | Ultra-Compact Mid-High for use with Control 60PS/T Satellite Pendant Speaker | Pendant Subwoofer with Crossover for use with Control 62P | High-Power Pendant Loudspeaker
Image
List Price | - | - | - | - | - | - | -
Coverage | 120° | 120° | 120° | 75° | 140° | - | 110°
Components | 4" Full-Range | 5¼in LF Driver, ¾in tweeter | 6.5in LF Driver, 1in tweeter | 6.5in LF Driver, 1in tweeter | 2.5in | 8.5in LF Driver | 8in LF Driver, 1in Compression Driver
8 ohm Power Capacity | Yes | Yes | Yes | Yes | 16 Ohms | Yes | Yes
Transformer Tap Settings (70V) 100V | (70V: 30W, 15W, 7.5W & 3.7W) 100V: 30W, 15W, 7.5W | (70V: 60W, 30W, 15W & 7.5W) 100V: 60W, 30W, 15W | (70V: 60W, 30W, 15W & 7.5W) 100V: 60W, 30W, 15W | (70V: 60W, 30W, 15W & 7.5W) 100V: 60W, 30W, 15W | - | (70: 110W, 55W, 30W & 15W) 100: 110W, 55W, 30W | (70: 68W, 34W, 17W & 8.5W) 100: 68W, 34W, 17W
RBI Radiation Boundary Integrator | No | Yes | Yes | Yes | No | No | No
Freq Range (-10dB) | 65Hz - 15kHz | 55Hz – 20kHz | 58 Hz – 18 kHz | 75 Hz – 17 kHz | 150Hz – 20kHz | 42 Hz – 350 Hz | 52 Hz – 17 kHz
Sensitivity | 88 dB Nominal | 86 dB | 90 dB | 93 dB | 87 dB (4.0 V, 1 W)84 dB (2.83 V | 88dB | 90dB
Power Rating | 50 W (200W peak) Continuous Pink Noise (2 hrs) | 75 W (300 Watts peak) Continuous Pink Noise Power | 75 W (300 Watts peak) Continuous Pink Noise Power | 76 W (300 Watts peak) Continuous Pink Noise Power | 25 Watts Continuous Pink Noise (2 Hrs) | 150 Watts Continuous Pink Noise | 250 W (1000 Watts peak) Continuous Pink Noise Power
SPL (continuous) | 105 dB continuous pink noise, (111 dB peak) | 105 dB continuous pink noise (111 dB peak) | 109 dB continuous pink noise (115 dB peak) | 112 dB continuous pink noise (118 dB peak) | 97 dB continuous pink noise (103 dB peak) | 107 dB average (113 dB peak) | 114 dB continuous pink noise (120 dB peak)
Environmental | Exceeds Mil Spec 810 for humidity, salt spray, temperature & UV - IP44 as standard - Optional rear Panel cover MTC-PC60 can increase weather resistance | Exceeds Mil Spec 810 for humidity, salt spray, temperature & UV - IP44 as standard - Optional rear Panel cover MTC-PC60 can increase weather resistance | Exceeds Mil Spec 810 for humidity, salt spray, temperature & UV - IP44 as standard - Optional rear Panel cover MTC-PC60 can increase weather resistance | Exceeds Mil Spec 810 for humidity, salt spray, temperature & UV - IP44 as standard - Optional rear Panel cover MTC-PC60 can increase weather resistance | Exceeds Mil Spec 810 for humidity, salt spray, temperature & UV - IP44 as standard - Optional rear Panel cover MTC-PC62 can increase weather resistance | Exceeds Mil Spec 810 for humidity, salt spray, temperature & UV - IP44 as standard - Optional rear Panel cover MTC-PC60 can increase weather resistance | Exceeds Mil Spec 810 for humidity, salt spray, temperature & UV - IP44 as standard - Optional rear Panel cover MTC-PC60 can increase weather resistance
Dimensions (H x W x D) | 234 mm (9.3 in) diameter x 259 mm (10.2 in) cabinet top | 234 mm (9.3 in) diameter x 259 mm (10.2 in) cabinet top | 312 mm (12.3 in) diameter x 330 mm (13.0 in) cabinet top | 333 mm (13.1 in) diameter x 344 mm (13.6 in) cabinet top | 128 mm (5.1 in) diameter x 121 mm (4.8 in) cabinet top | 333 mm (13.1 in) diameter, 344 mm (13.6 in) cabinet top | 334 mm (13.1 in) diameter, 344 mm (13.6 in) cabinet top
Color | Black or White | Black or White | Black or White | Black or White | Black or White | Black or White | Black or White
EN-54 Certified | n/a | n/a | n/a | n/a | n/a | n/a | n/a
Certification | UL listed (speaker and hanging cable system) | UL listed (speaker and hanging cable system) | UL listed (speaker and hanging cable system) | UL listed (speaker and hanging cable system) | UL listed (speaker and hanging cable system) | UL listed (speaker and hanging cable system) | listed per UL1480A Commercial and Professional Use, (UEAY/7), CSA C22.2 No. 205. Transformer registered per UL 1876. Compliant with IEC62368-1, CE, LVD, RoHS. In accordance with IEC60849/EN60849. Suspension system and Gripple®- brand cable fastener listed per UL1598 and UL2239, TUV, and CSA Class 3426-01 & Class 3426-81
Thermal Fuse | no | no | no | no | no | no | no
Enclosure Material | High impact polystyrene | High impact polystyrene | High impact polystyrene | High impact polystyrene | High impact polystyrene | High impact polystyrene | High impact polystyrene
Weight | 2.35 kg (5.2 lbs) | 3.7 kg (8 lbs) | 5.2 kg (11.5 lbs) | 5.9 kg (13 lbs) | 0.7 kg (1.5 lbs) | 7.6 kg (16.7 lbs) | 7.5 kg (16.6 lbs)
Link | https://jblpro.com/en-US/products/control-64p-t | https://jblpro.com/en-US/products/control-65-p-t | https://jblpro.com/en-US/products/control-67-p-t | https://jblpro.com/en-US/products/control-67-hc-t | https://jblpro.com/en-US/products/control-62p | https://jblpro.com/en-US/products/control-60ps-t | https://jblpro.com/en-US/products/control-68hp
Directivity CLF | Yes | Yes | Yes | Yes | Yes | No | Yes
Directivity SPK | No | Yes | Yes | Yes | Yes | No | No
Directivity GLL | Yes | Yes | Yes | Yes | Yes | No | Yes
DSD - Distributed System Design Software | Yes | Yes | Yes | Yes | Yes | No | No

## In Wall Speakers
Series | Control Contractor
Description | A complete range of in-wall models, the variety of solutions offered by the Control Contractor Series give you complete mastery of any architectural, aesthetic or system performance requirement. JBL engineers have made the art of science of loudspeaker specification and installation easy to manage. Simply select the JBL Control Contractor loudspeaker appropriate for the architectural, form factor and sonic requirements. The resulting sound system will always deliver on its promise of Performance, Reliability and Value.
Model | Control 126W | Control 126WT | Control 128 W | Control 128 W T
Loudspeaker Type | Premium In-Wall Loudspeaker | Premium In-Wall Loudspeaker | Premium In-Wall Loudspeaker | Premium In-Wall Loudspeaker
Image
List Price | - | - | - | -
Coverage | - | - | - | -
Components | 2 way - 6.5"LF / 1" Tweeter | 2 way - 6.5"LF / 1" Tweeter | 2 way - 8"LF / 1" Tweeter | 2 way - 8"LF / 1" Tweeter
8 ohm Power Capacity | Yes | No | Yes | No
Transformer Tap Settings (70V) 100V | n/a | (70V: 30W, 15W, 7.5W & 3.7W) 100V: 30W, 15W & 7.5W | n/a | (70V: 50W, 25W, 12W & 6W) 100V: 50W, 25W & 12W
Freq Range (-10dB) | 38Hz - 20kHz | 38Hz - 20kHz | 30Hz - 20kHz | 30Hz - 20kHz
Sensitivity | 88dB 1W,1m (3.3Ft) | 88dB 1W,1m (3.3Ft) | 90dB 1W,1m (3.3Ft) | 90dB 1W,1m (3.3Ft)
Power Rating | 100W | - | 120W | -
Dimensions H x W x D | 280 x 215 x 105mm 11 x 8.5 x 4.1 in | 280 x 215 x 105mm 11 x 8.5 x 4.1 in | 334 x 257 x 110mm 13.1 x 10.1 x 4.3in | 334 x 257 x 110mm 13.1 x 10.1 x 4.3in
Weight | 2.1Kgs | 2.7Kgs | 2.6Kgs | 3.3Kgs
Color | White | White | White | White
Optimum Air Cavity Behind Speaker | 20 to 40 liters (0.7 to 1.4 cu ft) | 20 to 40 liters (0.7 to 1.4 cu ft) | 40 to 80 liters (1.4 to 2.8 cu ft) | 40 to 80 liters (1.4 to 2.8 cu ft)
SPL (continuous) |  | - | - | -
Link | http://www.jblpro.com/www/products/installed-sound/control-contractor-series/control-126w | http://www.jblpro.com/www/products/installed-sound/control-contractor-series/control-126wt | http://www.jblpro.com/www/products/installed-sound/control-contractor-series/control-128w | http://www.jblpro.com/www/products/installed-sound/control-contractor-series/control-128wt
Directivity CLF | Yes | Yes | Yes | Yes
Directivity SPK | Yes | Yes | Yes | Yes
Directivity GLL | no | no | no | no

## Cabinet Speakers
Series | CSS Commercial Speakers | Surface Mount Loudspeakers |  |  |  | Control Contractor 50 Series |  |  | Control CRV | Control HST | SLP Sleek Low-Profile Speakers |  | Control Contractor | [11 empty] | AE Expansion Series Low Cost | [7 empty] | AE Series Compact Models (5” to 8” LF) | [7 empty] | CWT | AE Application Engineered Original Series |  |  |  |  | AE Application Engineered Original Series |  |  |  | AE Application Engineered Original Series |  |  |  |  | AE Application Engineered Original Series |  |  |  | AE Application Engineered Original Series |  | AE Application Engineered Original Series - Subwoofers | [8 empty] | PD500 Series |  |  |  |  | PD6000 Series Precision Directivity | [13 empty] | PD700i Series
Description | JBL introduces the new Commercial Series affordable loudspeakers that provide excellent performance for paging and background music applications including retail stores, restaurants, schools and other public facilities. |  |  |  |  | A surface-mount, subwoofer-satellite loudspeaker system for applications where wide-bandwidth, high-fidelity foreground/background music is required. The Control Contractor 50’s stylish appearance, easy mounting, and compatibility with JBL’s Control 40 Series in-ceiling models, allows matching to the mounting, aesthetic, and performance requirements of any application. |  |  | The unique, contemporary curved design provides a stylish look with plenty of versatility. A 70V/100V transformer and outdoor capability make Control CRV ideal for a wide variety of commercial applications. The Control CRV offers numerous mounting options and a wide range of configurations, providing an endless variety of solutions in terms of coverage, appearance and mounting. | Provides extremely wide horizontal coverage that approaches 180°, covering a greater area with fewer speakers. Reduces the primary wall reflection, resulting in a flat frequency response and consistent sound character at all listening positions. | SLP sleek, low-profile full-range on-wall loudspeakers provide superior sound and broad, consistent coverage in a sleek, low-profile enclosure that deliver the legendary sound that JBL is known for. These elegantly finished speakers complement any décor and are available in black or white finishes. These stylish, highly versatile speakers are perfect for venues such as high-finish restaurants, hotels, resorts, retail stores, and any installation application calling for a discreet yet elegant look. |  | A complete range of cabinet models, the variety of solutions offered by the Control Contractor Series give you complete mastery of any architectural, aesthetic or system performance requirement. JBL engineers have made the art of science of loudspeaker specification and installation easy to manage. Simply select the JBL Control Contractor loudspeaker appropriate for the architectural, form factor and sonic requirements. The resulting sound system will always deliver on its promise of Performance, Reliability and Value. | [11 empty] | The eight new systems are designed for use in a variety of applications. All models are equipped with multiple M10 attachment points and additional installation-friendly features and utilize a rugged grille design and system appearance suitable for nearly all indoor environments. The AE Expansion Series includes six 2-way full-range systems and two subwoofer models. The AC895, 8" 2-way and AC195, 10" 2-way utilize a 90⁰ x 50⁰ rotatable waveguide. There are two new 12" 2-way full-range systems, AC266 and AC299, as well as two new 15" 2-way full-range systems, AC566 and AC599, utilizing two new waveguides with coverage patterns consisting of 60⁰ x 60⁰ and 90⁰ x 90⁰. Accompanying the six full-range systems are two new subwoofers, AC115S, a high-output single 15" subwoofer, and the AC118S, a high-out-put single 18" subwoofer system. The full-range systems include fourteen M10 suspension points and four M8 mounting points for use when a wall mount bracket is required. The subwoofer models include 12 M10 suspension points. All models are available in both black and white textured coatings and are intended for indoor use. The line will include U-brackets and a wall mount bracket accessory for all full-range models. These new low-cost systems are a perfect choice for projects including bars, restaurants, clubs, lounges, worship facilities, gymnasiums, retail spaces, and education facilities. Their compact size provides opportunities for system designers to satisfy most architectural requirements. | [7 empty] | JBL continues to support artists worldwide with the introduction of eight new AE Series Compact Loudspeakers. An extension of the industry leading AE Series, the AE Compact family consists of high output, 2-way loudspeaker systems combining flexibility with high fidelity. Ranging from a single 5.25" point-and-shoot box to dual 8” loudspeaker systems designed specifically to better serve the needs of designers and artists alike. The ultra-compact AC15 and AC25 models include a 1" dome tweeter while the AC16, AC26, AC18, and AC28 models feature 1" exit compression drivers providing sonic clarity and crisp detail. Furthermore, the AC18 and AC28 featuring JBL's Progressive Transition™ rotatable waveguides, offer the system designer a choice of coverage patterns of either 90° x 50° or 120° x 60° configurations allowing for both vertical and horizontal orientation of the loudspeaker enclosure. | [7 empty] | The JBL Crossfired Waveguide Technology CWT128 is a compact full-range 2-way system designed to provide extremely wide-angle coverage with maximum bandwidth and SPL in a single system package. The unique wide coverage pattern horn is designed to provide seamless coverage to 160-degrees horizontally. CWT128’s small footprint makes the system ideal for nearly all architecturally sensitive environments, taking up about a third of the footprint of two speakers splayed side by side. | Imagine if your every need was not only met, but anticipated. The Application Engineered Series does exactly that. The AE Series is a complete line of permanent installation loudspeakers, containing the performance and features that meet the needs of contractors and consultants alike. Incorporating the latest loudspeaker technology, a wide selection of models, high performance features, reliability, and a systems approach. AE Series has a loudspeaker for just about any challenge you might encounter. | [8 empty] | Imagine if your every need was not only met, but anticipated. The Application Engineered Series does exactly that. The AE Series is a complete line of permanent installation loudspeakers, containing the performance and features that meet the needs of contractors and consultants alike. Incorporating the latest loudspeaker technology, a wide selection of models, high performance features, reliability, and a systems approach. AE Series has a loudspeaker for just about any challenge you might encounter. | [10 empty] | Imagine if your every need was not only met, but anticipated. The Application Engineered Series does exactly that. The AE Series is a complete line of permanent installation loudspeakers, containing the performance and features that meet the needs of contractors and consultants alike. Incorporating the latest loudspeaker technology, a wide selection of models, high performance features, reliability, and a systems approach. AE Series has a loudspeaker for just about any challenge you might encounter. | [8 empty] | The PD500 Series is a new line of loudspeakers systems consisting of four horn-loaded 15" 2-way systems and one dual 15" subwoofer. The PD500 Series includes horn coverage patterns of 40⁰ x 40⁰, 60⁰ x 40⁰, 60⁰ x 60⁰, and 90⁰ x 50⁰. All models are available in black, white, and JBL Professionals WRC weather protection and WRX extreme weather protection finishes. These new systems utilize JBL Progressive Transition™ (PT) waveguides coupled with the 2432H 38mm (1.5") exit, 75mm (3") voice coil compression driver and the 2031H 380 mm (15”) low frequency transducer that features high sensitivity and low power compression for high continuous SPL capability. It is horn-loaded for additional sensitivity and improved pattern control. The 60° x 40° and 90° x 50° waveguides are rotatable allowing all models to be utilized in either vertical or horizontal orientation. The PD500 Series can be used in a variety of applications including sports facilities, performance spaces, auditoriums, or worship facilities. All four full-range models are EN54-24 certified. |  |  |  |  | The new PD6000 Series joins JBL's broad lineup of installed sound loudspeakers, complementing the larger PD700 mid-high cabinets with a more compact size and supplementing the smaller AE Series cabinets with higher SPL capability and larger horns for pattern control to a lower frequency.The PD6000 Series loudspeakers deliver high power and constant coverage in a lowprofile form. Featured across the PD6000 Series, newly developed 24 by 24 inch PT™ Progressive Transition mid-frequency rotatable waveguides that provide versatility, excellent pattern control with low distortion and extremely natural sound character. This is an evolution of the waveguide technology of the successful JBL Professional Application Engineered™ (AE) install series. Also incorporating sophisticated, steepslope passive crossover networks minimize band overlap, further enhancing off-axis pattern control. User accessible internal switches allow for a fully active crossover. | [13 empty] | One of the challenges in large arenas, stadiums, houses of worship and performance spaces is to provide quality sound to every seat with the volume and clarity demanded by today's sporting events, concerts, and special events. JBL Professional's new Precision Directivity™ (PD700i and PD700i-215) line of speakers provides exactly that. The PD700i models are greatly improved over their hugely successful predecessors, the PD700 Series with upgraded mid-frequency and high-frequency components. Two new additions further enhance the capabilities of system designers by adding full-range capabilities by adding two low-frequency drivers to the mid-high models. This allows contractors and consultants to design a fully integrated sound system that solves the audio challenges inherent to these types of large installations.
Model | CSS-1S/T | Control 1 Pro | Control C2PS | Control C2PM | Control 5 | Control 50S/T | Control 52 | C50PACK | CRV Black | Control HST | SLP12/T | SLP14/T | Control SB2210 | Control 23-1 | Control 23-1L | Control 25-1 | Control 25-1L | Control 25AV | Control 25AV-LS | Control 28-1 | Control 28-1L | Control 29AV-1 | Control 30 | Control 31 | AC895 | AC195 | AC266 | AC299 | AC566 | AC599 | AC115S | AC118S | AC15 | AC25 | AC16 | AC26 | AC18/26 | AC18/95 | AC28/26 | AC28/95 | CWT128 | AM5212/00 | AM5212/26 | AM5212/64 | AM5212/66 | AM5212/95 | AM5215/26 | AM5215/64 | AM5215/66 | AM5215/95 | AM7212/00 | AM7212/26 | AM7212/64 | AM7212/66 | AM7212/95 | AM7215/26 | AM7215/64 | AM7215/66 | AM7215/95 | AM7315/64 | AM7315/95 | AL7115 | ASB4128 | ASB6112 | ASB6115 | ASB6118 | ASB6125 | ASB6128 | ASB7118 | ASB7128 | PD525S | PD544 | PD564 | PD566 | PD595 | PD5122 | PD5125 | PD6200/43 | PD6200/64 | PD6200/66 | PD6200/95 | PD6212/43 | PD6212/64 | PD6212/66 | PD6212/95 | PD6322/43 | PD6322/64 | PD6322/66 | PD6322/95 | PD743i | PD764i | PD743i-215 | PD764i-215
Loudspeaker Type | Compact Two-Way 100V/70V/8-Ohm Loudspeaker | Two-Way Professional Compact Loudspeaker System | Two-Way Self powered Loudspeaker Stereo Pair | 1 x Two-Way Self powered Loudspeaker | Compact Control Monitor Loudspeaker System | Surface-Mount Subwoofer Loudspeaker System | Surface-Mount Satellite Speaker for use with Control 50S/T | Surface-Mount Subwoofer-Satellite Loudspeaker System | Control CRV | Wide-Coverage Speaker with 5-1/4" LF, Dual Tweeters and HST Technology™ | Sleek, Low-Profile On-Wall Loudspeaker | Sleek, Low-Profile On-Wall Loudspeaker | Dual 10” Compact Subwoofer | Ultra-Compact Indoor/Outdoor Background/Foreground Speaker | Ultra-Compact Indoor/Outdoor Background/Foreground Speaker | Compact Indoor/Outdoor Background/Foreground Speaker | Compact Indoor/Outdoor Background/Foreground Speaker | Compact Indoor/Outdoor Background/Foreground Speaker | Compact Indoor Outdoor Background Foreground Loudspeaker for Life Safety | High Output Indoor/Outdoor Background/Foreground Speaker | High Output Indoor/Outdoor Background/Foreground Speaker | Premium Indoor / Outdoor Monitor Speaker | Three-Way High Output Indoor / Outdoor Monitor Speaker | Two-Way High-Output Indoor-Outdoor Monitor Speaker | Two-Way Full-Range Loudspeaker with 1 x 8" LF | Two-Way Full-Range Loudspeaker with 1 x 10" LF | Two-Way Full-Range Loudspeaker with 1 x 12" LF | Two-Way Full-Range Loudspeaker with 1 x 12" LF | Two-Way Full-Range Loudspeaker System with 1 x 15" LF | Two-Way Full-Range Loudspeaker System with 1 x 15" LF | 15" High Power Subwoofer | 18" High Power Subwoofer | Ultra Compact 2-way Loudspeaker with 1 - 5.25” LF | Ultra Compact 2-way Loudspeaker with 2 x 5.25” LF | Ultra Compact 2-way Loudspeaker with 1 x 6.5” LF | Ultra Compact 2-way Loudspeaker with 2 x 6.5” LF | Compact 2-way Loudspeaker with 1 x 8” LF | Compact 2-way Loudspeaker with 1 x 8” LF | Compact 2-way Loudspeaker with 2 x 8” LF | Compact 2-way Loudspeaker with 2 x 8” LF | Extremely Wide-Angle Coverage Dual 8" 2-Way Loudspeaker System | 2-Way Loudspeaker System with 1 x 12" LF | 2-Way Loudspeaker System with 1 x 12" LF | 2-Way Loudspeaker System with 1 x 12" LF | 2-Way Loudspeaker System with 1 x 12" LF | 2-Way Loudspeaker System with 1 x 12" LF | 2-Way Loudspeaker System with 1 x 15" LF | 2-Way Loudspeaker System with 1 x 15" LF | 2-Way Loudspeaker System with 1 x 15" LF | 2-Way Loudspeaker System with 1 x 15" LF | High Power 2-Way Loudspeaker with 1 x 12" LF & Rotatable Horn | High Power 2-Way Loudspeaker with 1 x 12" LF & Rotatable Horn | High Power 2-Way Loudspeaker with 1 x 12" LF & Rotatable Horn | High Power 2-Way Loudspeaker with 1 x 12" LF & Rotatable Horn | High Power 2-Way Loudspeaker with 1 x 12" LF & Rotatable Horn | High Power 2-Way Loudspeaker with 1 x 15" LF & Rotatable Horn | High Power 2-Way Loudspeaker with 1 x 15" LF & Rotatable Horn | High Power 2-Way Loudspeaker with 1 x 15" LF & Rotatable Horn | High Power 2-Way Loudspeaker with 1 x 15" LF & Rotatable Horn | High Power 3-Way Loudspeaker with 1 x 15" LF | High Power 3-Way Loudspeaker with 1 x 15" LF | High Power Single 15" Low Frequency Loudspeaker | Medium Power Subwoofer 2 x 18" | Compact High Power Single 12" Subwoofer | High Power Single 15" Subwoofer | High Power Subwoofer 1 x 18" | High Power Dual 15" Subwoofer | High Power Subwoofer 2 x 18" | Ultra Long Excursion High Power Single 18" Subwoofer | Ultra Long Excursion High Power Dual 18" Subwoofer | High Output, Dual 15" Low-Frequency Subwoofer Loudspeaker | 15” Horn-Loaded Full-Range Loudspeaker System | 15” Horn-Loaded Full-Range Loudspeaker System | 15” Horn-Loaded Full-Range Loudspeaker System | 15” Horn-Loaded Full-Range Loudspeaker System | Full Range / Low Frequency | High Power Low Frequency Loudspeaker | Precision Directivity Mid-High Frequency Loudspeakers | Precision Directivity Mid-High Frequency Loudspeakers | Precision Directivity Mid-High Frequency Loudspeakers | Precision Directivity Mid-High Frequency Loudspeakers | Precision Directivity Full Range Two-Way Loudspeakers | Precision Directivity Full Range Two-Way Loudspeakers | Precision Directivity Full Range Two-Way Loudspeakers | Precision Directivity Full Range Two-Way Loudspeakers | Precision Directivity Full Range Three-Way Loudspeakers | Precision Directivity Full Range Three-Way Loudspeakers | Precision Directivity Full Range Three-Way Loudspeakers | Precision Directivity Full Range Three-Way Loudspeakers | Very High Output Mid-High Loudspeaker System | Very High Output Mid-High Loudspeaker System | Very High Output Full-Range Loudspeaker System | Very High Output Full-Range Loudspeaker System
Image
List Price | - | - | - | - | - | - | - | - | - | - | - | - | - | - | - | - | - | - | - | - | - | - | - | - | - | - | - | - | - | - | - | - | - | - | - | - | - | - | - | - | - | - | - | - | - | - | - | - | - | - | - | - | - | - | - | - | - | - | - | - | - | - | - | - | - | - | - | - | - | - | - | - | - | - | - | - | - | - | - | - | - | - | - | - | - | - | - | - | - | - | - | - | -
Coverage | 120° x 120° | 120° x 120° | 120° x 120° | 120° x 120° | - | - | 150° x 150° | - | 105° x 80° | 180° H x 160° V | 120° horizontal x 120° vertical | 140° horizontal x 120° vertical | - | 100° x 100° | 100° x 100° | 100° x 100° | 100° x 100° | 100° x 100° | 110° x 85° | 100° x 100° | 100° x 100° | 110° H x 85° V, rotatable | 120° H x 110° V | 110° x 110° | 90° x 50° (rotatable) | 90° x 50° (rotatable) | 60° x 60° | 90° x 90° | 60° x 60° | 90° x 90° | - | - | 90° x 90° | 90° x 90° | 90° x 90° | 90° x 90° | 120° x 60° (Rotatable) | 90° x 50° (Rotatable) | 120° x 60° (Rotatable) | 90° x 50° (Rotatable) | 160° x 60° | 100° x 100° | 120° x 60° (Rotatable Horn) | 60° x 40° (Rotatable Horn) | 60° x 60° (Rotatable Horn) | 90° x 50° (Rotatable Horn) | 120° x 60° (Rotatable Horn) | 60° x 40° (Rotatable Horn) | 60° x 60° (Rotatable Horn) | 90° x 50° (Rotatable Horn) | 100° x 100° | 120° x 60° (Rotatable Horn) | 60° x 40° (Rotatable Horn) | 60° x 60° (Rotatable Horn) | 90° x 50° (Rotatable Horn) | 120° x 60° (Rotatable Horn) | 60° x 40° (Rotatable Horn) | 60° x 60° (Rotatable Horn) | 90° x 50° (Rotatable Horn) | 60° x 40° | 90° x 50° | - | - | - | - | - | - | - | - | - | - | 40° x 40° | 60° x 40° | 60° x 60° | 90° x 50° | - | - | 40° x 30° | 60° x 40° | 60° x 60° | 90° x 50° | 40° x 30° (Rotatable) | 60° x 40° (Rotatable) | 60° x 60° | 90° x 50° (Rotatable) | 40° x 30° (MF + HF Rotatable) | 60° x 40° (MF + HF Rotatable) | 60° x 60° | 90° x 50° (MF + HF Rotatable) | 40° x 30° | 60° x 40° | 40° x 30° | 60° x 40°
Components | 2 way - 5.25”LF / 0.75” Tweeter | 2 way - 5.25”LF / 0.75” Tweeter | 2 way - 5.25”LF / 0.75” Tweeter | 2 way - 5.25”LF / 0.75” Tweeter | 2 way - 6.5”LF / 1” Tweeter | 8" LF | 2.5" Driver | - | 2x 4" LF / ¾in Tweeter | 5-1/4" LF / 2x ¾" Tweeters | 3" Full Range | 2 way - 4"LF / 0.75" Tweeter | 2 x 10" LF | 2 way - 3"LF / 0.5" Tweeter | 2 way - 3"LF / 0.5" Tweeter | 2 way - 5.25”LF / 0.75” Tweeter | 2 way - 5.25”LF / 0.75” Tweeter | 2 way - 5.25”LF / 0.75” Tweeter | 2 way - 5.25”LF / 0.75” Tweeter | 2 way - 8”LF / 1” Tweeter | 2 way - 8”LF / 1” Tweeter | 2 way - 8”LF / 1” Compression Driver | 3 way - 10”LF / 5"MF / 1” Compression Driver | 2 way - 10”LF / 1” Compression Driver | 2 way - 8”LF / 1” Compression Driver | 2 way - 10”LF / 1” Compression Driver | 2 way - 12”LF / 1” Compression Driver | 2 way - 12”LF / 1” Compression Driver | 2 way - 15”LF / 1” Compression Driver | 2 way - 15”LF / 1” Compression Driver | 1 x 15" LF | 1 x 18" LF | 2 way - 5.25”LF / 1” Tweeter | 2 way - 2 x 5.25”LF / 1” Tweeter | 2 way - 6.5”LF / 1” Compression Driver | 2 way - 2 x 6.5”LF / 1” Compression Driver | 2 way - 8”LF / 1” Compression Driver | 2 way - 8”LF / 1” Compression Driver | 2 way - 2 x 8”LF / 1” Compression Driver | 2 way - 2 x 8”LF / 1” Compression Driver | 2 way - 2 x 8”LF / 1” Compression Driver | 2 way - 12”LF / 1.5” Compression Driver | 2 way - 12”LF / 1.5” Compression Driver | 2 way - 12”LF / 1.5” Compression Driver | 2 way - 12”LF / 1.5” Compression Driver | 2 way - 12”LF / 1.5” Compression Driver | 2 way - 15”LF / 1.5” Compression Driver | 2 way - 15”LF / 1.5” Compression Driver | 2 way - 15”LF / 1.5” Compression Driver | 2 way - 15”LF / 1.5” Compression Driver | 2 way - 12”LF / 1.5” Compression Driver | 2 way - 12”LF / 1.5” Compression Driver | 2 way - 12”LF / 1.5” Compression Driver | 2 way - 12”LF / 1.5” Compression Driver | 2 way - 12”LF / 1.5” Compression Driver | 2 way - 15”LF / 1.5” Compression Driver | 2 way - 15”LF / 1.5” Compression Driver | 2 way - 15”LF / 1.5” Compression Driver | 2 way - 15”LF / 1.5” Compression Driver | 3 way - 15”LF, 8"MF, 1.5” Compression Driver | 3 way - 15”LF, 8"MF, 1.5” Compression Driver | 1 x 15" LF | 2 x 18" LF | 1 x 12" LF | 1 x 15" LF | 1 x 18" LF | 2 x 15" LF | 2 x 18" LF | 1 x 18" LF | 2 x 18" LF | 2x 15" LF | 2 way - 15”LF / 1.5” Compression Driver | 2 way - 15”LF / 1.5” Compression Driver | 2 way - 15”LF / 1.5” Compression Driver | 2 way - 15”LF / 1.5” Compression Driver | 2 x 12" LF | 2 x 15" LF | 2 way - 8”MF / 1.5” Compression Driver | 2 way - 8”MF / 1.5” Compression Driver | 2 way - 8”MF / 1.5” Compression Driver | 2 way - 8”MF / 1.5” Compression Driver | 2 way - 12”LF / 4” Compression Driver | 2 way - 12”LF / 4” Compression Driver | 2 way - 12”LF / 4” Compression Driver | 2 way - 12”LF / 4” Compression Driver | 3 way - 2 x 12”LF, 8" MF, 3” Compression Driver | 3 way - 2 x 12”LF, 8" MF, 3” Compression Driver | 3 way - 2 x 12”LF, 8" MF, 3” Compression Driver | 3 way - 2 x 12”LF, 8" MF, 3” Compression Driver | 2 way - 2x 8”MF / 2x 1.5” Compression Driver | 2 way - 2x 8”MF / 2x 1.5” Compression Driver | 3 way - 2x 15" LF/ 2x 8”MF / 2x 1.5” Compression Driver | 3 way - 2x 15" LF/ 2x 8”MF / 2x 1.5” Compression Driver
8 ohm Power Capacity | Yes | 4 ohms | n/a | n/a | 4 ohms | 8 ohms (in bypass/thru mode) | 16 ohms | - | 4 ohms | Yes | Yes | Yes | Yes | Yes | Yes | Yes | Yes | Yes | Yes | Yes | Yes | Yes | 4 Ohm | Yes | Yes | Yes | Yes | Yes | Yes | Yes | Yes | Yes | 16 ohms | 16 ohms | 16 ohms | Yes | Yes | Yes | Yes | Yes | Yes | Yes | Yes | Yes | Yes | Yes | Yes | Yes | Yes | Yes | Yes | Yes | Yes | Yes | Yes | Yes | Yes | Yes | Yes | Yes | Yes | Yes | Yes | Yes | Yes | Yes | Yes | Yes | Yes | Yes | 4 ohms in parallel-drive mode, 2 x 8 ohms in discrete drive mode | Yes | Yes | Yes | Yes | 4 ohms in parallel 2 x 8 ohms in discrete drive mode | 4 ohms in parallel 2 x 8 ohms in discrete drive mode | MF: 8 ohms HF: 8 ohms | MF: 8 ohms HF: 8 ohms | MF: 8 ohms HF: 8 ohms | MF: 8 ohms HF: 8 ohms | LF: 8 ohms HF: 8 ohms | LF: 8 ohms HF: 8 ohms | LF: 8 ohms HF: 8 ohms | LF: 8 ohms HF: 8 ohms | LF: 4 ohms , MF: 8 ohms, HF: 8 ohms | LF: 4 ohms , MF: 8 ohms, HF: 8 ohms | LF: 4 ohms , MF: 8 ohms, HF: 8 ohms | LF: 4 ohms , MF: 8 ohms, HF: 8 ohms | 4 ohms | 4 ohms | 4 ohms | 4 ohms
Transformer Tap Settings 100V (70V) | (70V: 10W, 5W & 2.5W) 100V: 10W, 5W | - | - | - | - | (70V: 80W, 40W, 20W & 10W) 100V: 80W, 40W, 20W | - | - | (70V: 30 W, 15 W, 7.5 W & 3.8W) 100V: 30W, 15W 7.5W | 70V: 60W, 30W, 15W, 7.5W 100V: 60W, 30W, 15W | (70V: 15W, 7.5W, 3.7W & 1.9W) 100V: 15W, 7.5W & 3.8W | (70V: 25W, 12.5W, 6.3W & 3.2W) 100V: 25W, 12.5W & 6.3W | Optional - MTC-SBT300 Transformer (70V: 300W, 150W, 75W, 38W) 100V: 300W, 150W, 75W | (70V: 15W, 7.5W, 3.7W & 1.8W) 100V: 15W, 7.5W & 3.7W | - | (70V: 30W, 15W, 7.5W & 3.7W) 100V: 30W, 15W & 7.5W | - | (70V: 60W, 30W, 15W, 7.5W) 100V: 60W, 30W, 15W | (70V: 60W, 30W, 15W & 7.5W) 100V: 60W, 30W, 15W | (70V: 60W, 30W, 15W, 7.5W) 100V: 60W, 30W, 15W | - | (70V: 110W, 55W, 28W & 14W) 100V: 110W, 55W, 28W | (70V: 150W, 75W, 38W & 19W) 100V: 150W, 75W, 38W | (70V: 150W, 75W, 38W & 19W) 100V: 150W, 75W, 38W | - | - | - | - | - | - | - | - | - | - | - | - | - | - | - | - | (70V: 110W, 55W, 28W) 100V: 110W, 55W | - | - | - | - | - | - | - | - | - | - | - | - | - | - | - | - | - | - | - | - | - | - | - | - | - | - | - | - | - | n/a | n/a | n/a | n/a | n/a | - | - | - | - | - | - | - | - | - | - | - | - | - | - | n/a | n/a | n/a | n/a
Freq Range (-10dB) | 85 Hz – 18 kHz | 80 Hz - 20 kHz | 80 Hz - 20 kHz | 80 Hz - 20 kHz | 75 Hz to 20 kHz | 32 Hz – 200 Hz | 40 Hz – 20 kHz | - | 80 Hz – 20 kHz (half-space, on-wall) | 50 Hz – 20 kHz (half-space, on-wall) | 74 Hz - 20 kHz | 70 Hz - 20 kHz | 38 Hz - 500 Hz | 70Hz-20kHz | 70Hz-20kHz | 60Hz-20kHz | 60Hz-20kHz | 70Hz-23kHz | 90Hz-20kHz | 45 Hz to 20 kHz | 45 Hz - 20 kHz | 37 Hz – 18 kHz | 38 Hz – 17 kHz | 33Hz – 19kHz | 70 Hz - 20 kHz | 68 Hz - 20 kHz | 63 Hz - 20 kHz | 63 Hz - 20 kHz | 60 Hz - 20 kHz | 60 Hz - 20 kHz | 32 Hz - 250 Hz | 32 Hz - 250 Hz | 80 Hz - 20 kHz | 80 Hz - 20 kHz | 55 Hz - 20 kHz | 55 Hz - 20 kHz | 52 Hz - 20 kHz | 52 Hz - 20 kHz | 53 Hz - 20 kHz | 53 Hz - 20 kHz | 71 Hz - 20 kHz | 37Hz – 20kHz | 37Hz – 20kHz | 37Hz – 20kHz | 37Hz – 20kHz | 37Hz – 20kHz | 35Hz – 20kHz | 35Hz – 20kHz | 35Hz – 20kHz | 35Hz – 20kHz | 42Hz – 20kHz | 42Hz – 20kHz | 42Hz – 20kHz | 42Hz – 20kHz | 42Hz – 20kHz | 40Hz – 20kHz | 40Hz – 20kHz | 40Hz – 20kHz | 40Hz – 20kHz | 38Hz – 20kHz | 38Hz – 20kHz | 40Hz – 4.2kHz | 30 Hz - 1 kHz | 35 Hz – 1 kHz | 32 Hz – 1 kHz | 28 Hz - 1 kHz | 32 Hz – 1 kHz | 28 Hz - 1 kHz | 22 Hz - 1 kHz | 20 Hz - 1 kHz | 28 Hz to 3.8kHz | 50Hz to 20kHz | 50Hz to 20kHz | 50Hz to 20kHz | 50Hz to 20kHz | 41Hz to 1kHz | 37Hz to 2.5kHz | 200Hz to 18kHz | 200Hz to 18kHz | 200Hz to 18kHz | 200Hz to 17kHz | 80Hz to 18kHz | 80Hz to 18kHz | 80Hz to 18kHz | 80Hz to 18kHz | 41 Hz to 18 kHz | 41 Hz to 18 kHz | 41 Hz to 18 kHz | 41 Hz to 17 kHz | 200 Hz to 19.5 kHz | 200 Hz to 19.5 kHz | 36.5 Hz to 19.5 kHz | 36.5 Hz to 19.5 kHz
Sensitivity | 86 dB, 2.83V @ 1m (3.3 ft) | 87 dB SPL, 1W/1m (3.3 ft) | - | - | 89 dB SPL, 1W/1m (3.3 ft) | 89 dB SPL, 1W/1m (3.3 ft) | 85 dB SPL, 1W/1m (3.3 ft) | - | 89 dB | 88 dB (2.83V @ 1m) | 84 dB (half Space) | 85 dB (half Space) | 95 dB (1W, 1m) | 86 dB, 1W/1m (3.3 ft) | 86 dB, 1W/1m (3.3 ft) | 90 dB, 1W/1m (3.3 ft) | 90 dB, 1W/1m (3.3 ft) | 87 dB SPL, 1W/1m (3.3 ft) | 87 dB SPL, 1W/1m (3.3ft) | 91 dB, 1W/1m (3.3ft) | 91 dB, 1W/1m (3.3ft) | 90 dB, 1W/1 m (3.3 ft) | 93 dB, 2.83V @ 1m (3.3 ft) | 92 dB, 2.83V @ 1m (3.3 ft) | 94 dB, 1W/1 m (3.3 ft) | 95 dB, 1W/1 m (3.3 ft) | 97 dB, 1W/1 m (3.3 ft) | 97 dB, 1W/1 m (3.3 ft) | 98 dB, 1W/1 m (3.3 ft) | 98 dB, 1W/1 m (3.3 ft) | 94 dB, 1W/1 m (3.3 ft) | 95 dB, 1W/1 m (3.3 ft) | 86 dB, 1W/1 m (3.3 ft) | 91 dB, 1W/1 m (3.3 ft) | 90 dB, 1W/1 m (3.3 ft) | 92 dB, 1W/1 m (3.3 ft) | 92 dB, 1W/1 m (3.3 ft) | 93 dB, 1W/1 m (3.3 ft) | 94 dB, 1W/1 m (3.3 ft) | 94 dB, 1W/1 m (3.3 ft) | 94 dB, 1W/1 m (3.3 ft) | 96 dB, 1W/1m (3.3ft) | 96 dB, 1W/1m (3.3ft) | 96 dB, 1W/1m (3.3ft) | 96 dB, 1W/1m (3.3ft) | 96 dB, 1W/1m (3.3ft) | 99 dB, 1W/1m (3.3ft) | 98 dB, 1W/1m (3.3ft) Passive mode | 99 dB, 1W/1m (3.3ft) | 99 dB, 1W/1m (3.3ft) | 95 dB, 1W/1m (3.3ft) | 95 dB, 1W/1m (3.3ft) | 95 dB, 1W/1m (3.3ft) | 95 dB, 1W/1m (3.3ft) | 95 dB, 1W/1m (3.3ft) | 96 dB, 1W/1m (3.3ft) | 96 dB, 1W/1m (3.3ft) | 96 dB, 1W/1m (3.3ft) | 96 dB, 1W/1m (3.3ft) | MF/HF Section in Bi-amp mode: 108 dB, 1W/1m (3.3ft) | MF/HF Section in Bi-amp mode: 108 dB, 1W/1m (3.3ft) | 97 dB, 1W/1m (3.3ft) | 103 dB, 1W/1m (3.3ft) | 96 dB, 1W/1m (3.3ft) | 97 dB, 1W/1m (3.3ft) | 98 dB, 1W/1m (3.3ft) | 100 dB-SPL, 1W (2.0V) @ 1m (3.3ft) | 102 dB, 1W/1m (3.3ft) | 96 dB, 1W/1m (3.3ft) | 99 dB-SPL, 1W (2.0V) @ 1m (3.3ft) | 102 dB, 1W/1m (3.3ft) | 106 dB, 1W/1m (3.3ft) | 105 dB, 1W/1m (3.3ft) | 104 dB, 1W/1m (3.3ft) | 104 dB, 1W/1m (3.3ft) | 60Hz - 250 Hz 96 dB, 1W/1m (3.3ft) | 50 Hz - 125 Hz 103 dB, 1W/1m (3.3ft) | MF: 112 dB, 1W/1m (3.3ft) HF: 116 dB, 1W/1m (3.3ft) | MF: 110 dB, 1W/1m (3.3ft) HF: 116 dB, 1W/1m (3.3ft) | MF: 110 dB, 1W/1m (3.3ft) HF: 116 dB, 1W/1m (3.3ft) | MF: 109 dB, 1W/1m (3.3ft) HF: 114 dB, 1W/1m (3.3ft) | LF: 111 dB, 1W/1m (3.3ft) HF: 116 dB, 1W/1m (3.3ft) | LF: 109 dB, 1W/1m (3.3ft) HF: 116 dB, 1W/1m (3.3ft) | LF: 109 dB, 1W/1m (3.3ft) HF: 116 dB, 1W/1m (3.3ft) | LF: 109 dB, 1W/1m (3.3ft) HF: 114 dB, 1W/1m (3.3ft) | LF: 96 dB, 1W/1m (3.3ft) MF: 112dB, 1W/1m (3.3ft) HF: 116 dB, 1W/1m (3.3ft) | LF: 96 dB, 1W/1m (3.3ft) MF: 110dB, 1W/1m (3.3ft) HF: 116 dB, 1W/1m (3.3ft) | LF: 96 dB, 1W/1m (3.3ft) MF: 110dB, 1W/1m (3.3ft) HF: 116 dB, 1W/1m (3.3ft) | LF: 96 dB, 1W/1m (3.3ft) MF: 109dB, 1W/1m (3.3ft) HF: 114 dB, 1W/1m (3.3ft) | 110 dB, 1W/1m (3.3ft) | 110 dB, 1W/1m (3.3ft) | LF: 103 dB, 1W/1m (3.3ft) MF/HF: 110 dB, 1W/1m (3.3ft) | LF: 103 dB, 1W/1m (3.3ft) MF/HF: 110 dB, 1W/1m (3.3ft)
Power Rating | 60W | 150W | 35 Watts per channel (in built amplifier) | 35 Watts per channel (in built amplifier) | 175W | 300 Watts Continuous Program Power (2 hrs) | 50 Watts Continuous Program Power (2 hrs) | - | 75 W Continuous Pink Noise, 2 hrs | 100 W, 2 hrs | 80W Continuous Program (2 hrs) | 100W Continuous Program (2 hrs) | 1000W Continuous Program(2 hrs) | 100W Continuous Program (2 hrs) | 100W Continuous Program (2 hrs) | 200 W Continuous Program (2 hrs) | 200 W Continuous Program (2 hrs) | 200 Watts Continuous Program | 100 Watts Continuous Pink Noise | 120W Continuous Pink Noise | 120W Continuous Pink Noise | 150 Watts Continuous Pink Noise | 250 Watts Continuous IEC Pink Noise | 250 W (1000 W peak), 2 hrs. | 250W (1000W peak), 2 hrs | 300W (1200W peak), 2 hrs | 350W (1400W peak), 2 hrs | 350W (1400W peak), 2 hrs | 350W (1400W peak), 2 hrs | 350W (1400W peak), 2 hrs | 500W (2000W peak), 2 hrs | 600W (2400W peak), 2 hrs | 225W, 2hrs | 300W, 2hrs | 225W, 2hrs | 350W, 2hrs | 375W, 2hrs | 375W, 2hrs | 700W, 2hrs | 700W, 2hrs | 450W (1800 Peak) | LF: 400 W (1600 W peak), 2 hrs HF: 40 W (160 W peak), 2 hrs | LF: 400 W (1600 W peak), 2 hrs HF: 40 W (160 W peak), 2 hrs | LF: 400 W (1600 W peak), 2 hrs HF: 40 W (160 W peak), 2 hrs | LF: 400 W (1600 W peak), 2 hrs HF: 40 W (160 W peak), 2 hrs | LF: 400 W (1600 W peak), 2 hrs HF: 40 W (160 W peak), 2 hrs | LF: 500 W (2000 W peak), 2 hrs HF: 40 W (160 W peak), 2 hrs | LF: 500 W (2000 W peak), 2 hrs HF: 40 W (160 W peak), 2 hrs | LF: 500 W (2000 W peak), 2 hrs HF: 40 W (160 W peak), 2 hrs | LF: 500 W (2000 W peak), 2 hrs HF: 40 W (160 W peak), 2 hrs | LF: 1000 W (4000 W peak), 2 hrs HF: 100 W (400 W peak), 2 hrs | LF: 1000 W (4000 W peak), 2 hrs HF: 100 W (400 W peak), 2 hrs | LF: 1000 W (4000 W peak), 2 hrs HF: 100 W (400 W peak), 2 hrs | LF: 1000 W (4000 W peak), 2 hrs HF: 100 W (400 W peak), 2 hrs | LF: 1000 W (4000 W peak), 2 hrs HF: 100 W (400 W peak), 2 hrs | LF: 1000 W (4000 W peak), 2 hrs HF: 100 W (400 W peak), 2 hrs | LF: 1000 W (4000 W peak), 2 hrs HF: 100 W (400 W peak), 2 hrs | LF: 1000 W (4000 W peak), 2 hrs HF: 100 W (400 W peak), 2 hrs | LF: 1000 W (4000 W peak), 2 hrs HF: 100 W (400 W peak), 2 hrs | LF: 1000 W (4000 W peak), 2 hrs MF: 350 W (1400 W peak), 2 hrs HF: 100 W (400 W peak), 2 hrs | LF: 1000 W (4000 W peak), 2 hrs MF: 350 W (1400 W peak), 2 hrs HF: 100 W (400 W peak), 2 hrs | 1000 W (4000 W peak), 2 hrs | 1000 W (4000 W peak), 2 hrs | 1000 W (4000 W peak), 2 hrs | 800 W (3200 W peak), 2 hrs. | 1200 W (4800 W peak), 2 hrs | 1600 W (6400 W peak), 2 hrs | 2400 W (9600 W peak), 2 hrs | 2000 W (8000 W peak), 2 hrs | 4000 W (16000 W peak), 2 hrs | 2000 W (8000 W peak) 2 hrs | 500W 2hrs | 500W 2hrs | 500W 2hrs, | 500W 2hrs, | 1600 W (6400 W peak) 2 hrs | 2000 W (8000 W peak) 2 hrs | MF: 350 W (1400 W peak), 100 hrs HF: 75 W (300 W peak), 2 hrs | MF: 350 W (1400 W peak), 100 hrs HF: 75 W (300 W peak), 2 hrs | MF: 350 W (1400 W peak), 100 hrs HF: 75 W (300 W peak), 2 hrs | MF: 350 W (1400 W peak), 100 hrs HF: 75 W (300 W peak), 2 hrs | LF: 400 W (1600 W peak), 2 hrs HF: 75 W (300 W peak), 2 hrs | LF: 400 W (1600 W peak), 2 hrs HF: 75 W (300 W peak), 2 hrs | LF: 400 W (1600 W peak), 2 hrs HF: 75 W (300 W peak), 2 hrs | LF: 400 W (1600 W peak), 2 hrs HF: 75 W (300 W peak), 2 hrs | LF: 1600 W (6400 W peak), 2 hrs. MF: 350 W (1400 W peak), 100 hrs HF: 75 W (300 W peak), 2 hr | LF: 1600 W (6400 W peak), 2 hrs. MF: 350 W (1400 W peak), 100 hrs HF: 75 W (300 W peak), 2 hr | LF: 1600 W (6400 W peak), 2 hrs. MF: 350 W (1400 W peak), 100 hrs HF: 75 W (300 W peak), 2 hr | LF: 1600 W (6400 W peak), 2 hrs. MF: 350 W (1400 W peak), 100 hrs HF: 75 W (300 W peak), 2 hr | 400 W | 400 W | LF - 1000 W MHF - 400 W | LF - 1000 W MHF - 400 W
SPL (continuous) | 106 dB | 108 dB continuous (114 dB peak) | 115dB | 111dB | - | 109 dB average (115 dB peak) | 94 dB average (100 dB peak) | - | 108 dB (114dB peak) | 108 dB (peaks of 114 dB) | 106 dB peak (100 dB continuous, 2 hr) at 1m | 108 dB peak (102 dB continuous, 2 hr) at 1m | 122 dB in half-space | 103 dB Average Continuous Pink Noise (109 dB peak) | 103 dB Average Continuous Pink Noise (109 dB peak) | 110 dB Average Continuous Pink Noise (116 dB peak) | 110 dB Average Continuous Pink Noise (116 dB peak) | 107 dB continuous average pink noise (113dB peak) | 107 dB @ 1 m (3.3 ft) average 113 dB peak | 112 dB ave. Continuous Pink Noise (118dB peak) | 112 dB ave. Continuous Pink Noise (118dB peak) | Long-Term: 112 dB; Short-Term: 118 dB | Long-Term: 117 dB; Short-Term: 123 dB | 116 dB continuous (123 dB peak) | 116 dB continuous (122 dB peak) | 118 dB (124 dB peak) | 121 dB (127 dB peak) | 121 dB (127 dB peak) | 122 dB (128 dB peak) | 122 dB (128 dB peak) | 120 dB (126 dB peak) | 122 dB (128 dB peak) | 108 dB continuous | 115 dB continuous | 108 dB continuous | 117 dB continuous | 116 dB continuous | 117 dB continuous | 120 dB continuous | 120 dB continuous | 129 dB continuous | Bi-amp mode: LF: 122 dB-SPL cont avg (128 dB peak) HF: 127 dB-SPL cont avg (133 dB peak) Passive mode: 121 dB-SPL cont avg (127 dB peak | Bi-amp mode: LF: 122 dB-SPL cont avg (128 dB peak) HF: 127 dB-SPL cont avg (133 dB peak) Passive mode: 121 dB-SPL cont avg (127 dB peak | Bi-amp mode: LF: 122 dB-SPL cont avg (128 dB peak) HF: 127 dB-SPL cont avg (133 dB peak) Passive mode: 121 dB-SPL cont avg (127 dB peak | Bi-amp mode: LF: 122 dB-SPL cont avg (128 dB peak) HF: 127 dB-SPL cont avg (133 dB peak) Passive mode: 121 dB-SPL cont avg (127 dB peak | Bi-amp mode: LF: 122 dB-SPL cont avg (128 dB peak) HF: 127 dB-SPL cont avg (133 dB peak) Passive mode: 121 dB-SPL cont avg (127 dB peak | Bi-amp mode: LF: 125 dB-SPL cont avg (131 dB peak) HF: 129 dB-SPL cont avg (135 dB peak) Passive mode: 124 dB-SPL cont avg (130 dB peak | Bi-amp mode: LF: 125 dB-SPL cont avg (131 dB peak) HF: 129 dB-SPL cont avg (135 dB peak) Passive mode: 124 dB-SPL cont avg (130 dB peak | Bi-amp mode: LF: 125 dB-SPL cont avg (131 dB peak) HF: 129 dB-SPL cont avg (135 dB peak) Passive mode: 124 dB-SPL cont avg (130 dB peak | Bi-amp mode: LF: 125 dB-SPL cont avg (131 dB peak) HF: 129 dB-SPL cont avg (135 dB peak) Passive mode: 124 dB-SPL cont avg (130 dB peak | Bi-amp mode: LF: 126 dB-SPL cont avg (132 dB peak) HF: 131 dB-SPL cont avg (137 dB peak) Passive mode: 123 dB-SPL cont avg (129 dB peak) | Bi-amp mode: LF: 126 dB-SPL cont avg (132 dB peak) HF: 131 dB-SPL cont avg (137 dB peak) Passive mode: 123 dB-SPL cont avg (129 dB peak) | Bi-amp mode: LF: 126 dB-SPL cont avg (132 dB peak) HF: 131 dB-SPL cont avg (137 dB peak) Passive mode: 123 dB-SPL cont avg (129 dB peak) | Bi-amp mode: LF: 126 dB-SPL cont avg (132 dB peak) HF: 131 dB-SPL cont avg (137 dB peak) Passive mode: 123 dB-SPL cont avg (129 dB peak) | Bi-amp mode: LF: 126 dB-SPL cont avg (132 dB peak) HF: 131 dB-SPL cont avg (137 dB peak) Passive mode: 123 dB-SPL cont avg (129 dB peak) | Bi-amp mode: LF: 128 dB-SPL cont avg (134 dB peak) HF: 133 dB-SPL cont avg (139 dB peak) Passive mode: 124 dB-SPL cont avg (130 dB peak) | Bi-amp mode: LF: 128 dB-SPL cont avg (134 dB peak) HF: 133 dB-SPL cont avg (139 dB peak) Passive mode: 124 dB-SPL cont avg (130 dB peak) | Bi-amp mode: LF: 128 dB-SPL cont avg (134 dB peak) HF: 133 dB-SPL cont avg (139 dB peak) Passive mode: 124 dB-SPL cont avg (130 dB peak) | Bi-amp mode: LF: 128 dB-SPL cont avg (134 dB peak) HF: 133 dB-SPL cont avg (139 dB peak) Passive mode: 124 dB-SPL cont avg (130 dB peak) | LF: 127 dB-SPL cont avg (133 dB peak) Tri-amp mode: MF: 133 dB-SPL cont avg (139 dB peak) HF: 135 dB-SPL cont avg (141 dB peak) Bi-amp mode: MF/HF: 133 dB-SPL cont avg (139 dB peak) | LF: 127 dB-SPL cont avg (133 dB peak) Tri-amp mode: MF: 133 dB-SPL cont avg (139 dB peak) HF: 135 dB-SPL cont avg (141 dB peak) Bi-amp mode: MF/HF: 133 dB-SPL cont avg (139 dB peak) | 50 Hz – 125 Hz: 127 dB-SPL cont avg (133 dB peak) | 133 dB-SPL cont avg (139 dB peak) | 40 Hz - 300 Hz: 126 dB-SPL cont avg (132 dB peak) | 35 Hz - 400 Hz: 126 dB-SPL cont avg (132 dB peak | 30 Hz – 100 Hz: 129 dB-SPL cont avg (135 dB peak) | 35 Hz - 400 Hz: 132 dB-SPL cont av (138 dB peak) | 30 Hz – 100 Hz: 136 dB-SPL cont avg (142 dB peak) | 25 Hz - 200 Hz: 129 dB-SPL cont av. (135 dB peak) | 25 Hz - 200 Hz: 135 dB-SPL cont avg. (141 dB peak) | 135 dB cont (141 dB peak) | 133 dB cont (139 dB peak) | 132 dB cont (138 dB peak) | 131 dB cont (137 dB peak) | 131 dB cont (137 dB peak) | 128 dB-SPL cont avg (134 peak) | 50 Hz - 125 Hz 136 dB-SPL cont ave (142 peak) | Bi-amp mode: MF: 137 dB-SPL cont avg (143 dB peak) HF: 135 dB-SPL cont avg (141 dB peak) | Bi-amp mode: MF: 135 dB-SPL cont avg (141 dB peak) HF: 135 dB-SPL cont avg (141 dB peak) | Bi-amp mode: MF: 135 dB-SPL cont avg (141 dB peak) HF: 135 dB-SPL cont avg (141 dB peak) | Bi-amp mode: MF: 134 dB-SPL cont avg (140 dB peak) HF: 133 dB-SPL cont avg (139 dB peak) | Bi-amp mode: LF: 137 dB-SPL cont avg (143 dB peak) HF: 135 dB-SPL cont avg (141 dB peak) | Bi-amp mode: LF: 135 dB-SPL cont avg (141 dB peak) HF: 135 dB-SPL cont avg (141 dB peak) | Bi-amp mode: LF: 135 dB-SPL cont avg (141 dB peak) HF: 135 dB-SPL cont avg (141 dB peak) | Bi-amp mode: LF: 134 dB-SPL cont avg (140 dB peak) HF: 133 dB-SPL cont avg (139 dB peak) | Tri-amp mode: LF: 128 dB-SPL cont avg (134 dB peak) MF: 137 dB-SPL cont avg (143 dB peak) HF: 135 dB-SPL cont avg (141 dB peak) | Tri-amp mode: LF: 128 dB-SPL cont avg (134 dB peak) MF: 135 dB-SPL cont avg (141 dB peak) HF: 135 dB-SPL cont avg (141 dB peak) | Tri-amp mode: LF: 128 dB-SPL cont avg (134 dB peak) MF: 135 dB-SPL cont avg (141 dB peak) HF: 135 dB-SPL cont avg (141 dB peak) | Tri-amp mode: LF: 128 dB-SPL cont avg (134 dB peak) MF: 134 dB-SPL cont avg (140 dB peak) HF: 133 dB-SPL cont avg (139 dB peak) | MHF - 142 dB Peak | MHF - 142 dB Peak | 144 dB SPL (bi-amp mode) | 144 dB SPL (bi-amp mode)
Environmental |  | - | - | - | - | - | - | - | IP-34 per IEC529 | IP54 per IEC529. Exceeds Mil Spec 810 for humidity, salt spray, temperature & UV, and ASTM G85 for salt spray. | IP44 per IEC529, water ingress protected via included terminal cover | IP44 per IEC529, water ingress protected via included terminal cover | IP-45 rating per IEC529 when installed with included MTC-PC2 terminal panel cover. Exceeds MilSpec 810 for humidity, salt spray, temperature & UV. Passes Mil-STd-202F for salt spray. | IP-44 per IEC529 (IP-55 with optional parts) | IP-44 per IEC529 (IP-55 with optional parts) | IP-44 per IEC529 (IP-55 with optional parts) | IP-44 per IEC529 (IP-55 with optional parts) | IP-X4 per IEC529 (IP-X5 with optional parts) | IEC 529 IP-x5 | IP-44 per IEC529 (IP-55 with optional parts) | IP-44 per IEC529 (IP-55 with optional parts) | IEC 529 IP-X4 | IEC 529 IP-X5 | IEC529 IP-55 | - | - | - | - | - | - | - | - | Mil-Std 810; IP-x3 per IEC529. | Mil-Std 810; IP-x3 per IEC529. | Mil-Std 810; IP-x3 per IEC529. WRC option - IP55 per IEC 529 WRX option - IP56 per IEC 529 | Mil-Std 810; IP-x3 per IEC529. WRC option - IP55 per IEC 529 WRX option - IP56 per IEC 529 | Mil-Std 810; IP-x3 per IEC529. WRC option - IP55 per IEC 529 WRX option - IP56 per IEC 529 | Mil-Std 810; IP-x3 per IEC529. WRC option - IP55 per IEC 529 WRX option - IP56 per IEC 529 | Mil-Std 810; IP-x3 per IEC529. WRC option - IP55 per IEC 529 WRX option - IP56 per IEC 529 | Mil-Std 810; IP-x3 per IEC529. WRC option - IP55 per IEC 529 WRX option - IP56 per IEC 529 | Mil-Std 810; IP-x3 per IEC529. WRC option - IP55 per IEC 529 WRX option - IP56 per IEC 530 | Mil-Std 810; IP-x3 per IEC529. WRC option - IP55 per IEC 529 WRX option - IP56 per IEC 529 | Mil-Std 810; IP-x3 per IEC529. WRC option - IP55 per IEC 529 WRX option - IP56 per IEC 529 | Mil-Std 810; IP-x3 per IEC529. WRC option - IP55 per IEC 529 WRX option - IP56 per IEC 529 | Mil-Std 810; IP-x3 per IEC529. WRC option - IP55 per IEC 529 WRX option - IP56 per IEC 529 | Mil-Std 810; IP-x3 per IEC529. WRC option - IP55 per IEC 529 WRX option - IP56 per IEC 529 | Mil-Std 810; IP-x3 per IEC529. WRC option - IP55 per IEC 529 WRX option - IP56 per IEC 529 | Mil-Std 810; IP-x3 per IEC529. WRC option - IP55 per IEC 529 WRX option - IP56 per IEC 529 | Mil-Std 810; IP-x3 per IEC529. WRC option - IP55 per IEC 529 WRX option - IP56 per IEC 529 | Mil-Std 810; IP-x3 per IEC529. WRC option - IP55 per IEC 529 WRX option - IP56 per IEC 529 | Mil-Std 810; IP-x3 per IEC529. WRC option - IP55 per IEC 529 WRX option - IP56 per IEC 529 | Mil-Std 810; IP-x3 per IEC529. WRC option - IP55 per IEC 529 WRX option - IP56 per IEC 529 | Mil-Std 810; IP-x3 per IEC529. WRC option - IP55 per IEC 529 WRX option - IP56 per IEC 529 | Mil-Std 810; IP-x3 per IEC529. WRC option - IP55 per IEC 529 WRX option - IP56 per IEC 529 | Mil-Std 810; IP-x3 per IEC529. WRC option - IP55 per IEC 529 WRX option - IP56 per IEC 529 | Mil-Std 810; IP-x3 per IEC529. WRC option - IP55 per IEC 529 WRX option - IP56 per IEC 529 | Mil-Std 810; IP-x3 per IEC529. WRC option - IP55 per IEC 529 WRX option - IP56 per IEC 530 | Mil-Std 810; IP-x3 per IEC529. WRC option - IP55 per IEC 529 WRX option - IP56 per IEC 531 | Mil-Std 810; IP-x3 per IEC529. WRC option - IP55 per IEC 529 WRX option - IP56 per IEC 532 | Mil-Std 810; IP-x3 per IEC529. WRC option - IP55 per IEC 529 WRX option - IP56 per IEC 529 | Mil-Std 810; IP-x3 per IEC529. WRC option - IP55 per IEC 529 WRX option - IP56 per IEC 529 | Mil-Std 810; IP-x3 per IEC529. WRC option - IP55 per IEC 529 WRX option - IP56 per IEC 529 | Mil-Std 810; IP-x3 per IEC529. WRC option - IP55 per IEC 529 WRX option - IP56 per IEC 529 | Mil-Std 810; IP-x3 per IEC529. WRC option - IP55 per IEC 529 WRX option - IP56 per IEC 529 | Mil-Std 810; IP-x3 per IEC529. WRC option - IP55 per IEC 529 WRX option - IP56 per IEC 529 | Mil-Std 810; IP-x3 per IEC529. WRC option - IP55 per IEC 529 WRX option - IP56 per IEC 529 | Mil-Std 810; IP-x3 per IEC529. WRC option - IP55 per IEC 529 WRX option - IP56 per IEC 529 | Mil-Std 810; IP-x3 per IEC529. WRC option - IP55 per IEC 529 WRX option - IP56 per IEC 529 | Mil-Std 810; IP-x3 per IEC529. WRC option - IP55 per IEC 529 WRX option - IP56 per IEC 529 | Mil-Std 810; IP-x3 per IEC529. WRC option - IP55 per IEC 529 WRX option - IP56 per IEC 529 | IP55C per IEC 529 | IP55C per IEC 529 | IP55C per IEC 529 | IP55C per IEC 529 | IP55C per IEC 529 | WRC option - IP55 per IEC 529 WRX option - IP56 per IEC 533 | WRC option - IP55 per IEC 529 WRX option - IP56 per IEC 537 | WRC option - IP55 per IEC 529 WRX option - IP56 per IEC 533 | WRC option - IP55 per IEC 529 WRX option - IP56 per IEC 534 | WRC option - IP55 per IEC 529 WRX option - IP56 per IEC 535 | WRC option - IP55 per IEC 529 WRX option - IP56 per IEC 536 | WRC option - IP55 per IEC 529 WRX option - IP56 per IEC 529 | WRC option - IP55 per IEC 529 WRX option - IP56 per IEC 530 | WRC option - IP55 per IEC 529 WRX option - IP56 per IEC 531 | WRC option - IP55 per IEC 529 WRX option - IP56 per IEC 532 | WRC option - IP55 per IEC 529 WRX option - IP56 per IEC 533 | WRC option - IP55 per IEC 529 WRX option - IP56 per IEC 534 | WRC option - IP55 per IEC 529 WRX option - IP56 per IEC 535 | WRC option - IP55 per IEC 529 WRX option - IP56 per IEC 536 | IP55 | IP55 | IP55 | IP55
Dimensions (H x W x D) | 229 mm x 159 mm x 143 mm (9.0 in x 6.3 in x 5.6 in) | 235 mm x 159 mm x 143 mm (9.3 in x 6.3 in x 5.6 in) | 235 x 159 x 143 mm (9.3 x 6.3 x 5.6 in) | 235 x 159 x 143 mm (9.3 x 6.3 x 5.6 in) | 387 x 251 x 229 mm (15¼ x 9 7/8 x 9 in) | 356 x 391 x 203 mm (14.0 x 15.4 x 8.0 in) | 115 x 84 x 96 mm (4.5 x 3.3 x 3.75 in) | - | 364 x 251 x 262 mm (14.4 x 9.9 x 10.3 in) | 362 x 256 x 208 mm (14.25 x 10.1 x 8.2 in) inc bracket | 230 x 248 x 100mm (9.1 x 9.8 x 3.9 in) | 263 x 286 x 100mm (10.4 x 11.3 x 3.9 in) | 355 x 590 x 570 mm (14 x 23.3 x 22.5 in) | 200 x 141 x 111 mm (7.9 x 5.6 x 4.4 in) | 200 x 141 x 111 mm (7.9 x 5.6 x 4.4 in) | 243 x 188 x 145 mm (9.6 x 7.4 x 5.7 in) | 243 x 188 x 145 mm (9.6 x 7.4 x 5.7 in) | 236 x 186 x 159 mm (9.3 x 7.4 x 6.3 in) | 236 x 186 x 159 mm (9.3 x 7.4 x 6.3 in) | 386 x 282 x 219 mm (15.2 x 11.1 x 8.6 in) | 386 x 282 x 219 mm (15.2 x 11.1 x 8.6 in) | 520 x 306 x 277 mm (20.5 x 12.0 x 10.9 in) | 593 x 372 x 345 mm (23.3 x 14.6 x 13.5 in) | 593 x 372 x 345 mm (23.3 x 14.6 x 13.5 in) | 470 mm x 265 mm x 254 mm 18.5 in x 10.4 in x 10.0 in | 535 mm x 310 mm x 329 mm 21.0 in x 12.2 in x 12.9 in | 600 mm x 370 mm x 392 mm 23.6 in x 14.5 in x 15.4 in | 600 mm x 370 mm x 392 mm 23.6 in x 14.5 in x 15.4 in | 680 mm x 420 mm x 445 mm 26.7 in x 16.5 in x 17.5 in | 680 mm x 420 mm x 445 mm 26.7 in x 16.5 in x 17.5 in | 483 mm x 419 mm x 600 mm 19 in x 16.5 in x 23.6 in | 548 mm x 561 mm x 720 mm 21.5 in x 22.0 in x 28.3 in | 241.3 x 150.3 x 177.8 mm (9.5 x 5.9 x 7.0 in) | 377.8 x 150.3 x 177.8 mm (14.9 x 5.9 x 7.0 in) | 381.0 x 199.4 x 226.1 mm (15.0 x 7.8 x 8.9 in) | 539.8 x 199.4 x 226.1 mm (21.3 x 7.8 x 8.9 in) | 469.9 x 237.5 x 254.0 mm (18.5 x 9.4 x 10.0 in) | 469.9 x 237.5 x 254.0 mm (18.5 x 9.4 x 10.0 in) | 679.5 x 238.0 254.0 mm (26.75 x 9.37 x 10 in) | 679.5 x 238.0 254.0 mm (26.75 x 9.37 x 10 in) | 811.28 x 259.59 x 300.74 mm (31.94 x 10.22 x 11.84 in) | 711 x 369 x 458 mm (28.0 x 14.5 x 18.0 in) | 711 x 369 x 458 mm (28.0 x 14.5 x 18.0 in) | 711 x 369 x 458 mm (28.0 x 14.5 x 18.0 in) | 711 x 369 x 458 mm (28.0 x 14.5 x 18.0 in) | 711 x 369 x 458 mm (28.0 x 14.5 x 18.0 in) | 781 x 420 x 503 mm (30.8 x 16.5 x 19.8 in) | 781 x 420 x 503 mm (30.8 x 16.5 x 19.8 in) | 781 x 420 x 503 mm (30.8 x 16.5 x 19.8 in) | 781 x 420 x 503 mm (30.8 x 16.5 x 19.8 in) | 711 x 369 x 458 mm (28.0 x 14.5 x 18.0 in) | 711 x 369 x 458 mm (28.0 x 14.5 x 18.0 in) | 711 x 369 x 458 mm (28.0 x 14.5 x 18.0 in) | 711 x 369 x 458 mm (28.0 x 14.5 x 18.0 in) | 711 x 369 x 458 mm (28.0 x 14.5 x 18.0 in) | 780 x 420 x 503 mm (30.8 x 16.5 x 19.8 in) | 780 x 420 x 503 mm (30.8 x 16.5 x 19.8 in) | 780 x 420 x 503 mm (30.8 x 16.5 x 19.8 in) | 780 x 420 x 503 mm (30.8 x 16.5 x 19.8 in) | 967 x 561 x 657 mm (38.1 x 22.1 x 25.9 in) | 967 x 561 x 657 mm (38.1 x 22.1 x 25.9 in) | 548 x 561 x 657 mm (21.6 x 22.1 x 25.9 in) | 1094 x 561 x 816 mm (43.1 x 22.1 x 32.2 in) | 406 x 369 x 483 mm (16.0 x 14.5 x 19.0 in) | 483 x 419 x 597 mm (19.0 x 16.5 x 23.5 in) | 548 x 561 x 816 mm (21.6 x 22.1 x 32.2 in) | 965 x 419 x 597 mm (38.0 x 16.5 x 23.5 in) | 1094 x 561 x 816 mm (43.1 x 22.1 x 32.2 in) | 546 x 560 x 815 mm (21.5 x 22.0 x 32.1 in) | 1092 x 560 x 815 mm (43.0 x 22.0 x 32.1 in) | 782 x 783 x 670 mm (30.8 x 30.8 x 26.4 in) | 782 x 783 x 670 mm (30.8 x 30.8 x 26.4 in) | 782 x 783 x 670 mm (30.8 x 30.8 x 26.4 in) | 782 x 783 x 670 mm (30.8 x 30.8 x 26.4 in) | 782 x 783 x 670 mm (30.8 x 30.8 x 26.4 in) | 375 x 673 x 706 mm (14.8 x 26.5 x 27.8 in) | 991 x 476 x 691 mm (39 x 18.75 x 27.2 in) | 991 x 673 x 897 mm (39.0 x 26.5 x 35.3 in) | 991 x 673 x 706 mm (39.0 x 26.5 x 27.8 in) | 991 x 673 x 706 mm (39.0 x 26.5 x 27.8 in) | 991 x 673 x 706 mm (39.0 x 26.5 x 27.8 in) | 991 x 673 x 897 mm (39.0 x 26.5 x 35.3 in) | 991 x 673 x 706 mm (39.0 x 26.5 x 27.8 in) | 991 x 673 x 706 mm (39.0 x 26.5 x 27.8 in) | 991 x 673 x 706 mm (39.0 x 26.5 x 27.8 in) | 991 x 673 x 897 mm (39.0 x 26.5 x 35.3 in) | 991 x 673 x 706 mm (39.0 x 26.5 x 27.8 in) | 991 x 673 x 706 mm (39.0 x 26.5 x 27.8 in) | 992 x 673 x 706 mm (39.0 x 26.5 x 27.8 in) | 991 x 991 x 1145.8 mm (39.0 x 39.0 x 45.1 in) | 991 x 991 x 1145.8 mm (39.0 x 39.0 x 45.1 in) | 991 x 991 x 1145.8 mm (39.0 x 39.0 x 45.1 in) | 991 x 991 x 889 mm (39.0 x 39.0 x 35 in)
Color | Black | Black or White | Black or White | Black or White | Black or White | Black | Black | - | Black or white | Black or white | Black or white | Black or white | Black or White | Black or White | Black or White | Black or White | Black or White | Black or White | Black or White | Black or White | Black or White | Black or White | Black or White | Black or White | Black or White | Black or White | Black or White | Black or White | Black or White | Black or White | Black or White | Black or White | Black or White | Black or White | Black or White | Black or White | Black or White | Black or White | Black or White | Black or White | Black or White | Black or White | Black or White | Black or White | Black or White | Black or White | Black or White | Black or White | Black or White | Black or White | Black or White | Black or White | Black or White | Black or White | Black or White | Black or White | Black or White | Black or White | Black or White | Black or White | Black or White | Black or White | Black or White | Black or White | Black or White | Black or White | Black or White | Black or White | Black or White | Black or White | Black or white | Black or white | Black or white | Black or white | Black or white | Black or white | Black or white | Black or white | Black or white | Black or white | Black or white | Black or white | Black or white | Black or white | Black or white | Black or white | Black or white | Black or white | Black or white | Black | Black | Black | Black
EN-54 Certified | - | - | - | - | - | - | - | - | - | - | - | - | - | - | - | - | - | - | EN54-24 certified | - | - | - | - | - | - | - | - | - | - | - | - | - | - | - | - | - | - | - | - | - | - | - | - | - | - | - | - | - | - | - | - | - | - | - | - | - | - | - | - | - | - | - | - | - | - | - | - | - | - | - | - | EN54-24 certified | EN54-24 certified | EN54-24 certified | EN54-24 certified | - | - | - | - | - | - | - | - | - | - | - | - | - | - | - | - | - | -
Certification | - | - | - | - | - | - | - | - | Transformer is UL registered per UL1876. | - | Transformer UL Recognized per UL1876. ROHS, REACH compliant. LVD for CE. | Transformer UL Recognized per UL1876. ROHS, REACH compliant. LVD for CE. | ROHS-compliant. Optional MTC-SBT300 transformer is UL recognized per UL1876 | ROHS-compliant; Transformer UL Recognized per UL1876 | ROHS-compliant | ROHS-compliant; Transformer UL Recognized per UL1876 | ROHS-compliant | Transformer is listed per UL1876 | UL1480-UUMW Listed, NFPA90, NFPA70A, IEC60849/EN60850 | ROHS-compliant; Transformer UL Recognized per UL1876 | ROHS-compliant | Transformer is listed per UL1876. | Transformer is listed per UL1876. | Transformer is listed per UL1876. | - | - | - | - | - | - | - | - | - | - | - | - | - | - | - | - | - | - | - | - | - | - | - | - | - | - | - | - | - | - | - | - | - | - | - | - | - | - | - | - | - | - | - | - | - | - | - | - | - | - | - | - | - | - | - | - | - | - | - | - | - | - | - | - | - | - | - | - | -
Thermal Fuse | no | no | no | no | no | no | no | - | no | no | no | no | no | no | no | no | no | no | no | no | no | no | no | no | - | - | - | - | - | - | - | - | - | - | - | - | - | - | - | - | - | - | - | - | - | - | - | - | - | - | - | - | - | - | - | - | - | - | - | - | - | - | - | - | - | - | - | - | - | - | - | - | - | - | - | - | - | - | - | - | - | - | - | - | - | - | - | - | - | - | - | - | -
Enclosure Material | Polypropylene Structural Foam | Polypropylene Structural Foam | Polypropylene Structural Foam | Polypropylene Structural Foam | Polypropylene Structural Foam | Structural plywood | High impact polystyrene | - | ABS | Fiberglass-reinforced ABS | Polycarbonate + ABS, UL94V-0 flammability rated | Polycarbonate + ABS, UL94V-0 flammability rated | High Impact Polystyrene (HIPS) w/ 10% glass fill and internal 8 mm polyurethane co-mold, painted with highly-UV-resistant paint on white (-WH) model for maximum UV fade resistance | High Impact Polystyrene (HIPS) | High Impact Polystyrene (HIPS) | High Impact Polystyrene (HIPS) | High Impact Polystyrene (HIPS) | High Impact Polystyrene (HIPS) | ABS, (materials rated UL94-5VA) | High Impact Polystyrene (HIPS) | High Impact Polystyrene (HIPS) | High Impact Polystyrene (HIPS) | High Impact Polystyrene (HIPS) | High Impact Polystyrene (HIPS) | 15 mm multi-ply hardwood plywood | 15 mm multi-ply hardwood plywood | 15 mm multi-ply hardwood plywood | 15 mm multi-ply hardwood plywood | 15 mm multi-ply hardwood plywood | 15 mm multi-ply hardwood plywood | 15 mm multi-ply hardwood plywood | 15 mm multi-ply hardwood plywood | 12 mm exterior grade multi-ply hardwood plywood | 12 mm and 15 mm exterior grade multi-ply hardwood plywood | 12 mm and 15 mm exterior grade multi-ply hardwood plywood | 12 mm and 15 mm exterior grade multi-ply hardwood plywood | 12 mm and 15 mm exterior grade multi-ply hardwood plywood | 12 mm and 15 mm exterior grade multi-ply hardwood plywood | 12 mm and 15 mm exterior grade multi-ply hardwood plywood | 12 mm and 15 mm exterior grade multi-ply hardwood plywood | 12 mm and 15 mm exterior grade multi-ply hardwood plywood | Trapezoidal with 15 degree side angles, 16 mm (5/8 in) exterior grade 11-ply birch plywood | Trapezoidal with 15 degree side angles, 16 mm (5/8 in) exterior grade 11-ply birch plywood | Trapezoidal with 15 degree side angles, 16 mm (5/8 in) exterior grade 11-ply birch plywood | Trapezoidal with 15 degree side angles, 16 mm (5/8 in) exterior grade 11-ply birch plywood | Trapezoidal with 15 degree side angles, 16 mm (5/8 in) exterior grade 11-ply birch plywood | Trapezoidal with 15 degree side angles, 16 mm (5/8 in) exterior grade 11-ply birch plywood | Trapezoidal with 15 degree side angles, 16 mm (5/8 in) exterior grade 11-ply birch plywood | Trapezoidal with 15 degree side angles, 16 mm (5/8 in) exterior grade 11-ply birch plywood | Trapezoidal with 15 degree side angles, 16 mm (5/8 in) exterior grade 11-ply birch plywood | Trapezoidal with 15 degree side angles, 16 mm (5/8 in) exterior grade 11-ply Finnish birch plywood | Trapezoidal with 15 degree side angles, 16 mm (5/8 in) exterior grade 11-ply Finnish birch plywood | Trapezoidal with 15 degree side angles, 16 mm (5/8 in) exterior grade 11-ply Finnish birch plywood | Trapezoidal with 15 degree side angles, 16 mm (5/8 in) exterior grade 11-ply Finnish birch plywood | Trapezoidal with 15 degree side angles, 16 mm (5/8 in) exterior grade 11-ply Finnish birch plywood | Trapezoidal with 15 degree side angles, 16 mm (5/8 in) exterior grade 11-ply Finnish birch plywood | Trapezoidal with 15 degree side angles, 16 mm (5/8 in) exterior grade 11-ply Finnish birch plywood | Trapezoidal with 15 degree side angles, 16 mm (5/8 in) exterior grade 11-ply Finnish birch plywood | Trapezoidal with 15 degree side angles, 16 mm (5/8 in) exterior grade 11-ply Finnish birch plywood | Trapezoidal with 15 degree side angles, 16 mm (5/8 in) exterior grade 11-ply birch plywood | Trapezoidal with 15 degree side angles, 16 mm (5/8 in) exterior grade 11-ply birch plywood | Trapezoidal with 15 degree side angles, 16 mm (5/8 in) exterior grade 11-ply birch plywood | Trapezoidal with 15 degree side angles, 16 mm (5/8 in) exterior grade 11-ply birch plywood | Trapezoidal with 15 degree side angles, 16 mm (5/8 in) exterior grade 11-ply birch plywood | Trapezoidal with 15 degree side angles, 16 mm (5/8 in) exterior grade 11-ply birch plywood | Trapezoidal with 15 degree side angles, 16 mm (5/8 in) exterior grade 11-ply birch plywood | Trapezoidal with 15 degree side angles, 16 mm (5/8 in) exterior grade 11-ply birch plywood | Trapezoidal with 15 degree side angles, 16 mm (5/8 in) exterior grade 11-ply birch plywood | Trapezoidal with 15 degree side angles, 16 mm (5/8 in) exterior grade 11-ply birch plywood | Trapezoidal with 15 degree side angles, 16 mm (5/8 in) exterior grade 11-ply birch plywood | 11-ply Finnish birch plywood. | 11-ply Finnish birch plywood. | 11-ply Finnish birch plywood. | 11-ply Finnish birch plywood. | 11-ply Finnish birch plywood. | Trapezoidal with 15 degree side angles, 16 mm (5/8 in) exterior grade 11-ply Finnish birch plywood | Trapezoidal with 10 degree side angles, 16 mm (5/8 in) exterior grade 11-ply Finnish birch plywood | Trapezoidal with 12.5 degree side angles, 16 mm (5/8 in) exterior grade 11-ply Finnish birch plywood | Trapezoidal with 12.5 degree side angles, 16 mm (5/8 in) exterior grade 11-ply Finnish birch plywood | Trapezoidal with 12.5 degree side angles, 16 mm (5/8 in) exterior grade 11-ply Finnish birch plywood | Trapezoidal with 12.5 degree side angles, 16 mm (5/8 in) exterior grade 11-ply Finnish birch plywood | Trapezoidal with 12.5 degree side angles, 16 mm (5/8 in) exterior grade 11-ply Finnish birch plywood | Trapezoidal with 12.5 degree side angles, 16 mm (5/8 in) exterior grade 11-ply Finnish birch plywood | Trapezoidal with 12.5 degree side angles, 16 mm (5/8 in) exterior grade 11-ply Finnish birch plywood | Trapezoidal with 12.5 degree side angles, 16 mm (5/8 in) exterior grade 11-ply Finnish birch plywood | Trapezoidal with 12.5 degree side angles, 16 mm (5/8 in) exterior grade 11-ply Finnish birch plywood | Trapezoidal with 12.5 degree side angles, 16 mm (5/8 in) exterior grade 11-ply Finnish birch plywood | Trapezoidal with 12.5 degree side angles, 16 mm (5/8 in) exterior grade 11-ply Finnish birch plywood | Trapezoidal with 12.5 degree side angles, 16 mm (5/8 in) exterior grade 11-ply Finnish birch plywood | exterior grade birch plywood | exterior grade birch plywood | exterior grade birch plywood | exterior grade birch plywood
Weight | 2.0 kg (4.5 lb) | 1.8 kg (4 lb) | 4.8 kg (10 lb) | 2.6 kg (5.5 lb) | 4.5 kg (10 lbs) | 9.0 kg (20 lbs) | 0.7 kg (1.5 lbs) |  | 3.2 kg (7.0 lbs) | 4.3 kgs (9.5 lb) with U-bracket | 1.9 kg (4.2 lbs) | 2.8 kg (6.2 lbs) | 23.31 kg (51.4 lb) | 1.8 Kgs | 1.6 Kgs | 3.4 Kgs | 3.0 Kgs | 4.0 Kgs | 3.8 Kgs | 6.8 kg (15.0 lbs) | 6.2 kg (13.5 lbs) | 12.2 kg (26.8 lbs) | 18.9 kg (42 lb) | 18.8 kg (41.5lb) | 10.2 kg (22.4 lbs) | 13.1 kg (28.8 lbs) | 17.4 kg (38.3lbs) | 17.3 kg (38.1lbs) | 19.8 kg (43.6lbs) | 19.7 kgs. (43.4 lbs.) | 24 kg (52.9 lbs) | 32.3 kg (71.2 lbs) | 4.7 kg (10.5 lb) | 7.5 kg (16.5 lb) | 7.2 kg (15.8 lb) | 11.0 kg (24.3 lb) | 12.8 kg (28.2 lb) | 12.8 kg (28.2 lb) | 18.6 kg (40.9 lb) | 18.6 kg (40.9 lb) | 18.6 kg (40.9 lb) | 20.2 kg (45 lb | 20.2 kg (45 lb | 20.2 kg (45 lb | 20.2 kg (45 lb | 20.2 kg (45 lb | 25.0 kg (55 lb) | 25.0 kg (55 lb) | 25.0 kg (55 lb) | 25.0 kg (55 lb) | 23.1 kg (51 lb) | 23.1 kg (51 lb) | 23.1 kg (51 lb) | 23.1 kg (51 lb) | 23.1 kg (51 lb) | 27.2 kg (60 lb) | 27.2 kg (60 lb) | 27.2 kg (60 lb) | 27.2 kg (60 lb) | 45.8 kg (101 lb) | 45.8 kg (101 lb) | 25.9 kg (57 lb) | 64.9 kg (143 lb) | 16.3 kg (36.0 lb) | 20.6 kg (45.5 lb) | 44.5 kg (98 lb) | 36.7 kg (81.0 lb) | 73.0 kg (161 lb) | 42.9 kg (94.5 lb | 71.9 kg (158.5 lb) | 53.4 kg (118 lb) | 69.0 kg (152 lb) | 69.0 kg (152 lb) | 69.0 kg (152 lb) | 69.0 kg (152 lb) | 36.4 kg (80 lb) | 53.4 kg (118 lb | 69.0 kg (152 lb) | 58.8 kg (130 lb) | 58.8 kg (130 lb) | 58.8 kg (130 lb) | 79.5 kg (175 lb) | 69.0 kg (152 lb) | 60.3 kg (133.0 lb) | 69.0 kg (152 lb) | 87.3 kg (192 lb) | 77 kg (170 lb) | 71.4 kg (157.5 lb) | 77 kg (170 lb) | 111.4 kg (245 lbs) | 97.7 kg (215 lbs) | 152 kg (335 lbs) | 134 kg (295 lbs)
Link | https://jblpro.com/products/css-1s-t | https://jblpro.com/products/control-1-pro | https://jblpro.com/products/c2ps | https://jblpro.com/products/c2pm | https://jblpro.com/products/control-5 | https://jblpro.com/en-US/products/control-50s-t | https://jblpro.com/en-US/products/control-52 | https://jblpro.com/en-US/products/c50pack | https://jblpro.com/en-US/product_families/control-crv-architectural-speaker | https://jblpro.com/en-US/products/control-hst | https://jblpro.com/en-US/products/slp12-t | https://jblpro.com/en-US/products/slp14-t | http://www.jblpro.com/products/control-sb2210 | http://www.jblpro.com/products/control-23-1 | http://www.jblpro.com/products/control-23-1l | http://www.jblpro.com/products/control-25-1 | http://www.jblpro.com/products/control-25-1l | http://www.jblpro.com/products/control-25av | http://www.jblpro.com/products/control-25av-ls | http://www.jblpro.com/products/control-28-1 | http://www.jblpro.com/products/control-28-1L | http://www.jblpro.com/products/control-29av-1 | http://www.jblpro.com/products/control-30 | http://www.jblpro.com/products/control-31 | https://jblpro.com/en-US/products/ac895 | https://jblpro.com/en-US/products/ac195 | https://jblpro.com/en-US/products/ac266 | https://jblpro.com/en-US/products/ac299 | https://jblpro.com/en-US/products/ac566 | https://jblpro.com/en-US/products/ac599 | https://jblpro.com/en-US/products/ac115s | https://jblpro.com/en-US/products/ac118s | https://jblpro.com/en-US/products/ac15 | https://jblpro.com/en-US/products/ac25 | https://jblpro.com/en-US/products/ac16 | https://jblpro.com/en-US/products/ac26 | https://jblpro.com/en-US/products/ac18-26 | https://jblpro.com/en-US/products/ac18-95 | https://jblpro.com/en-US/products/ac28-26 | https://jblpro.com/en-US/products/ac28-95 | https://jblpro.com/en-US/products/cwt128 | https://jblpro.com/en-US/products/am5212-00 | https://jblpro.com/en-US/products/am5212-26 | https://jblpro.com/en-US/products/am5212-64 | https://jblpro.com/en-US/products/am5212-66 | https://jblpro.com/en-US/products/am5212-95 | https://jblpro.com/en-US/products/am5215-26 | https://jblpro.com/en-US/products/am5215-64 | https://jblpro.com/en-US/products/am5215-66 | https://jblpro.com/en-US/products/am5215-95 | https://jblpro.com/en-US/products/am7212-00 | https://jblpro.com/en-US/products/am7212-26 | https://jblpro.com/en-US/products/am7212-64 | https://jblpro.com/en-US/products/am7212-66 | https://jblpro.com/en-US/products/am7212-95 | https://jblpro.com/en-US/products/am7215-26 | https://jblpro.com/en-US/products/am7215-64 | https://jblpro.com/en-US/products/am7215-66 | https://jblpro.com/en-US/products/am7215-95 | https://jblpro.com/en-US/products/am7315-64 | https://jblpro.com/en-US/products/am7315-95 | https://jblpro.com/en-US/products/al7115 | https://jblpro.com/en-US/products/asb4128 | https://jblpro.com/en-US/products/asb6112 | https://jblpro.com/en-US/products/asb6115 | https://jblpro.com/en-US/products/asb6118 | https://jblpro.com/en-US/products/asb6125 | https://jblpro.com/en-US/products/asb6128 | https://jblpro.com/en-US/products/asb7118 | https://jblpro.com/en-US/products/asb7128 | http://www.jblpro.com/products/pd525s | http://www.jblpro.com/products/pd544 | http://www.jblpro.com/products/pd564 | http://www.jblpro.com/products/pd566 | http://www.jblpro.com/products/pd595 | https://jblpro.com/en-US/products/pd5122 | https://jblpro.com/en-US/products/pd5125 | https://jblpro.com/en-US/products/pd6200-43 | https://jblpro.com/en-US/products/pd6200-64 | https://jblpro.com/en-US/products/pd6200-66 | https://jblpro.com/en-US/products/pd6200-95 | https://jblpro.com/en-US/products/pd6212-43 | https://jblpro.com/en-US/products/pd6212-64 | https://jblpro.com/en-US/products/pd6212-66 | https://jblpro.com/en-US/products/pd6212-95 | https://jblpro.com/en-US/products/pd6322-43 | https://jblpro.com/en-US/products/pd6322-64 | https://jblpro.com/en-US/products/pd6322-66 | https://jblpro.com/en-US/products/pd6322-95 | https://jblpro.com/products/pd743i | https://jblpro.com/products/pd764i | https://jblpro.com/products/pd743i-215 | https://jblpro.com/products/pd764i-215
Directivity CLF | no | no | no | no | no | no | no | no | no | Yes | no | no | no | Yes | Yes | Yes | Yes | Yes | Yes | Yes | Yes | Yes | Yes | Yes | Yes | Yes | Yes | Yes | Yes | Yes | No | No | Yes | Yes | Yes | Yes | Yes | Yes | Yes | Yes | Yes | Yes | Yes | Yes | Yes | Yes | Yes | Yes | Yes | Yes | Yes | Yes | Yes | Yes | Yes | Yes | Yes | Yes | Yes | Yes | Yes | Yes | No | No | No | No | No | No | No | No | No | Yes | Yes | Yes | Yes | No | No | Yes | Yes | Yes | Yes | Yes | Yes | Yes | Yes | Yes | Yes | Yes | Yes | Yes | Yes | no | no
Directivity SPK | no | Yes | Yes | no | Yes | no | Yes | no | no | no | no | no | no | no | no | no | no | Yes | Yes | no | no | Yes | Yes | no | [6 empty] | No | No | Yes | Yes | Yes | Yes | Yes | Yes | Yes | Yes | Yes | Yes | Yes | Yes | Yes | Yes | Yes | Yes | Yes | Yes | Yes | Yes | Yes | Yes | Yes | Yes | Yes | Yes | Yes | Yes | Yes | Yes | No | Yes | No | No | No | No | No | No | No | No | No | No | No | No | No | Yes | Yes | Yes | Yes | Yes | Yes | Yes | Yes | Yes | Yes | Yes | Yes | Yes | Yes | no | no
Directivity GLL | no | no | no | no | no | no | no | no | no | Yes | no | no | no | Yes | Yes | Yes | Yes | no | no | Yes | Yes | no | no | Yes | Yes | Yes | Yes | Yes | Yes | Yes | No | No | No | No | No | No | No | No | No | No | No | No | No | No | No | No | No | No | No | No | No | No | No | No | No | No | No | No | No | No | No | No | No | No | No | No | No | No | No | No | No | Yes | Yes | Yes | Yes | No | No | No | No | No | No | No | No | No | No | No | No | No | No | No | No | Yes | Yes
DSD - Distributed System Design Software | no | no | no | no | no | no | no | no | no | no | no | no | no | Yes | Yes | Yes | Yes | Yes | Yes | Yes | Yes | no | no | no | no | no | no | no | no | no | No | No | No | No | No | No | No | No | No | No | No | No | No | No | No | No | No | No | No | No | No | No | No | No | No | No | No | No | No | No | No | No | No | No | No | No | No | No | No | No | No | No | No | No | No | No | No | No | No | No | No | No | No | No | No | No | No | No | No | no | no | no | no

## Landscape Speakers
Series | Control 80 Series Landscape Loudspeakers |  |  | GSF Garden Ground-Stake Full-Range Speakers |  | GSB Garden In-Ground Subwoofers
Description | A complete range of cabinet models, the variety of solutions offered by the Control Contractor Series give you complete mastery of any architectural, aesthetic or system performance requirement. JBL engineers have made the art of science of loudspeaker specification and installation easy to manage. Simply select the JBL Control Contractor loudspeaker appropriate for the architectural, form factor and sonic requirements. The resulting sound system will always deliver on its promise of Performance, Reliability and Value. |  |  | Weather-resistant JBL GSF garden ground-stake full-range speakers provide superior fidelity and wide coverage in a range of outdoor commercial applications. Available in hunter green and tan finishes, these speakers are the perfect sound solution for diverse outdoor applications including shopping malls, theme parks, sports venues, hospitality venues, and any application calling for a stylish, robust, great-sounding landscape speaker system. |  | JBL GSB in-ground landscape subwoofers augment the low-frequency performance of JBL GSF full-range landscape speakers to provide rich, full-range sound in lawn and garden areas of hospitality, corporate and retail spaces. Add GSB subwoofers to landscape areas of hotels, shopping complexes, restaurants, public spaces, theme parks or any application that demands legendary JBL sound with deep, rich, powerful bass.
Model | Control 85M | Control 88M | Control 89MS | GSF3 | GSF6 | GSB8 | GSB12
Loudspeaker Type | Two-Way 5.25 inch Coaxial Mushroom Landscape Speaker | Two-Way 8 inch (200mm) Coaxial Mushroom Landscape Speaker | 8” MUSHROOM LANDSCAPE SUBWOOFER | custom two-way coaxial 3-inch driver | custom two-way coaxial 6-inch driver | 8" In-Ground Landscape Subwoofer | 12" In-Ground Landscape Subwoofer
Image
List Price | - | - | - | - | - | - | -
Coverage | 360° horizontal, 160° vertical | 360° horizontal, 160° vertical | 360° horizontal, 160° vertical (primary listening 10° to 50° up from ground) | 90° conical | 70° conical | 360° horizontal, 160° vertical (primary listening 10° to 50° up from ground) | 360° horizontal, 160° vertical (primary listening 10° to 50° up from ground)
Components | 2 way - 5.25"LF / 0.75" Tweeter | 2 way - 8" LF / 1" Tweeter | 200 mm (8-inch) driver | 2 way - 3” LF / 0.8" Tweeter | 2 way - 6.5” LF / 1" Tweeter | 200 mm (8-inch) driver | 305 mm (12-inch) driver
8 ohm Power Capacity | Yes | Yes | Yes | Yes | Yes | 6Ω | 6Ω
Transformer Tap Settings (70V) 100V | (70V: 30W, 15W, 7.5W, & 3.8W) 100V: 30W, 15W & 7.5W | (70V: 60W, 30W, 15W & 7.5W) 100V: 60W, 30W, 15W | (70V: 80W, 40W, 20W, 10W) 100V: 80W, 40W, 20W | (70V: 15W, 7.5W, 3.75W) 100V: 15W, 7.5W | (70V: 30W, 15W, 7.5W) 100V: 30W, 15W | (70V: 100W, 50W, 25W) 100V: 100W, 50W | (70V: 200W, 100W, 50W) 100V: 200W, 100W
Freq Range (-10dB) | 55Hz -18kHz | 47Hz -16kHz | 40 Hz – 150 Hz | 74 Hz - 20kHz | 65 Hz - 20kHz | 35 Hz - 130Hz | 30 Hz - 120Hz
Sensitivity | 86 dB, 1W/1m (3.3 ft) | 87 dB, 1W/1m (3.3 ft) | 87 dB (ave. 60 Hz – 105 Hz) | 82 dB, 1W/1m (3.3 ft) | 87 dB, 1W/1m (3.3 ft) (ave. 2kHz - 20kHz) | 84 dB, 1W/1m (3.3 ft) (ave. 40kHz - 105Hz) | 85 dB, 1W/1m (3.3 ft) (ave. 40kHz - 105Hz)
Power Rating | 80 W (320W peak), Continuous Pink Noise (2 hrs) | 120W (480W peak), Continuous Pink Noise (2 hrs) | 300 W: Continuous Program (2 hrs) | 60 W: Continuous Program (2 hrs) | 100 W: Continuous Program (2 hrs) | 500 W: Continuous Program (2 hrs) | 900 W: Continuous Program (2 hrs)
SPL | 105 dB @ 1m | 108 dB @ 1m | 115 dB peak (109 dB continuous, 2 hr) @ 1m | 103 dB peak (97 dB continuous, 2 hr) @ 1m | 110 dB peak (104 dB continuous, 2 hr) @ 1m | 114 dB peak (108 dB continuous, 2 hr) @ 1m | 118 dB peak (112 dB continuous, 2 hr) @ 1m
Environmental | IP-56 rating per IEC529 | IP-56 rating per IEC529 | IP-56 rating per IEC529 (dust protected and protected against strong jets of water). Exceeds MilSpec 810 for humidity, salt spray, temperature, & UV. Passes Mil-Std-202F for salt spray. Enclosure UL94V-HB rated. | IP-66 rating per IEC529 (dust protected and protected against strong jets of water). Exceeds MilSpec 810 for humidity, salt spray, temperature, & UV. Passes Mil-Std-202F for salt spray. | IP-66 rating per IEC529 (dust protected and protected against strong jets of water). Exceeds MilSpec 810 for humidity, salt spray, temperature, & UV. Passes Mil-Std-202F for salt spray. | IP-66 rating per IEC529 (dust protected and protected against strong jets of water). Exceeds MilSpec 810 for humidity, salt spray, temperature, & UV. Passes Mil-Std-202F for salt spray. | IP-66 rating per IEC529 (dust protected and protected against strong jets of water). Exceeds MilSpec 810 for humidity, salt spray, temperature, & UV. Passes Mil-Std-202F for salt spray.
Dimensions (H x W x D) | 432 x 291 x 291mm (17 x 11.5 x 11.5 in.) | 524 x 355 x 355 mm (20.7 x 14 x 14 in.) | 524 x 355 x 355 mm (20.7 x 14.0 x 14.0 inches) | 167 x 167 x 131 mm (6.6 x 6.6 x 5.2 inches) | 168 x 167 x 131 mm (6.6 x 6.6 x 5.2 inches) | 768 x 311 x 311 mm (30.1 x 30.1 x 12.2 inches) | 842 x 400 x 400 mm (33.2 x 15.8 x 15.8 inches)
Color | Hunter Green, RAL6018 | Hunter Green, RAL6018 | Hunter Green, RAL6018 | Hunter Green, RAL6018 or Tan, RAL7004 | Hunter Green, RAL6018 or Tan, RAL7004 | Hunter Green, RAL6018 or Tan, RAL7004 | Hunter Green, RAL6018 or Tan, RAL7004
Certification | UL1480 / UL1480 A; CSA C22.2 No. 205-12; Transformer UL Recognized per UL1876, ROHS compliant. | UL1480 / UL1480 A; CSA C22.2 No. 205-12; Transformer UL Recognized per UL1876, ROHS compliant. | UL1480A Speakers for Commercial and Professional Use, for outdoor wet locations; CSA C22.2 No. 205-12, Signal Equipment. Transformer UL Recognized per UL1876, ROHS compliant. | UL1480A Speakers for Commercial and Professional Use, for outdoor wet locations; CSA C22.2 No. 205-12, Signal Equipment. Transformer UL Recognized per UL1876, ROHS compliant. | UL1480A Speakers for Commercial and Professional Use, for outdoor wet locations; CSA C22.2 No. 205-12, Signal Equipment. Transformer UL Recognized per UL1876, ROHS compliant. | UL1480A Speakers for Commercial and Professional Use, for outdoor wet locations; CSA C22.2 No. 205-12, Signal Equipment. Transformer UL Recognized per UL1876, ROHS compliant. | UL1480A Speakers for Commercial and Professional Use, for outdoor wet locations; CSA C22.2 No. 205-12, Signal Equipment. Transformer UL Recognized per UL1876, ROHS compliant.
Enclosure Material | LDPE Polyethylene plastic - color throughout | LDPE Polyethylene plastic - color throughout | LDPE Polyethylene plastic - color throughout | Polycarbonate + ABS, UL94V-0 flammability rated | Polycarbonate + ABS, UL94V-0 flammability rated | LDPE Polyethylene plastic, 6 mm minimum wall thickness, color throughout | LDPE Polyethylene plastic, 6 mm minimum wall thickness, color throughout
Weight | 5.5 kg (12 lb) | 7.8 kg (17 lb) | 10.9 kg (24.0 lbs) | 1.7 kg (3.8 lbs) | 3.5 kg (7.7 lbs) | 9.3 kg (20.5 lbs) | 16.2 kg (35.7 lbs)
Link | https://jblpro.com/products/control-85m | https://jblpro.com/products/control-88m | https://jblpro.com/en-US/products/control-89ms | https://jblpro.com/en-US/products/gsf3 | https://jblpro.com/en-US/products/gsf6 | https://jblpro.com/en-US/products/gsb8 | https://jblpro.com/en-US/products/gsb12
Directivity CLF | Yes | Yes | No | No | No | No | No
Directivity SPK | No | No | No | No | No | No | No
Directivity GLL | Yes | Yes | No | No | No | No | No

## All Weather Speakers
Series | CSS PAGING HORNS |  | All Weather Series - AW Compact & AW | [9 empty] | All Weather Series - AW Life Safety
Description | JBL introduces the new Commercial Series affordable loudspeakers that provide excellent performance for paging and background music applications including retail stores, restaurants, schools and other public facilities |  | The JBL ALL WEATHER Series is a family of high power, lightweight, 2-way, full-range loudspeaker systems, built for a wide variety of all-weather applications. The AWC All Weather Compact models incorporate co-axial drivers for high output, consistent pattern control, extraordinary clarity with speech, and extended frequency response for music, all from very compact enclosures. These models include minimally audible overload protection, 200 Watt transformers for 70V or 100V distributed systems, and can also be operated 8 ohm direct. The AW full-size models are comprised of the JBL Differential Driver® dual voice coils and dual magnetic gap low frequency 12” and 15” woofers and the 2432H high-frequency 38mm (1.5 in) exit, 75 mm (3 in) voice-coil compression driver. The large format Progressive Transition™ wave-guides provide excellent high-frequency coverage patterns. Waveguides are rotatable so the loudspeaker system can be used in either vertical or horizontal orientation. Enclosures are constructed of multilayer glass composite and are heavily braced to maximize low-frequency performance. A 14-gauge stainless steel grille, backed with open cell foam and stainless steel mesh, provides excellent protection in the harshest environments. The systems are equipped with a 400W 70/100V transformer. A heavy-duty U-type mounting bracket is included and allows for easy installation on flat surfaces or in 90° corners. The ALL WEATHER Series is part of JBL’s AE Series, a versatile family of loudspeakers intended for a wide variety of applications. | [9 empty] | The JBL ALL WEATHER Series is a family of high power, lightweight, 2-way, full-range loudspeaker systems, built for a wide variety of all-weather applications. The AW full-size models are comprised of the JBL Differential Driver® dual voice coils and dual magnetic gap low frequency 12” and 15” woofers and the 2432H high-frequency 38mm (1.5 in) exit, 75 mm (3 in) voice-coil compression driver. The large format Progressive Transition™ wave-guides provide excellent high-frequency coverage patterns. Waveguides are rotatable so the loudspeaker system can be used in either vertical or horizontal orientation. Enclosures are constructed of multilayer glass composite and are heavily braced to maximize low-frequency performance. A 14-gauge stainless steel grille, backed with open cell foam and stainless steel mesh, provides excellent protection in the harshest environments. The systems are equipped with a 400W 70/100V transformer. A heavy-duty U-type mounting bracket is included and allows for easy installation on flat surfaces or in 90° corners. The ALL WEATHER Series is part of JBL’s AE Series, a versatile family of loudspeakers intended for a wide variety of applications.
Model | CSS-H15 | CSS-H30 | AWC62 | AWC82 | AWC129 | AWC159 | AWC15LF | AW266 | AW295 | AW526 | AW566 | AW595 | AW266-LS | AW295-LS | AW526-LS | AW566-LS | AW596-LS
Loudspeaker Type | 15 Watt Paging Horn | 30 Watt Paging Horn | All-Weather Compact 2-Way Coaxial Loudspeaker with 6.5" LF | All-Weather Compact 2-Way Coaxial Loudspeaker with 8" LF | All-Weather Compact 2-Way Coaxial Loudspeaker with 12" LF | All-Weather Compact 2-Way Coaxial Loudspeaker with 15" LF | All-Weather Compact Low-Frequency Speaker with 15" LF | High Power 2-Way All Weather Loudspeaker with 1 x 12" LF | High Power 2-Way All Weather Loudspeaker with 1 x 12" LF & Rotatable Horn | High Power 2-Way All Weather Loudspeaker with 1 x 15" LF | High Power 2-Way All Weather Loudspeaker with 1 x 15" LF & Rotatable Horn | High Power 2-Way All Weather Loudspeaker with 1 x 15" LF & Rotatable Horn | High Power 2-Way All Weather Loudspeaker with 1 x 12" LF for Life Safety Applications | High Power 2-Way All Weather Loudspeaker with 1 x 12" LF for Life Safety Applications | High Power 2-Way All Weather Loudspeaker with 1 x 15" LF for Life Safety Applications | High Power 2-Way All Weather Loudspeaker with 1 x 15" LF for Life Safety Applications | High Power 2-Way All Weather Loudspeaker with 1 x 15" LF for Life Safety Applications
Image
List Price | - | - | - | - | - | - | - | - | - | - | - | - | - | - | - | - | -
Coverage | 70° x 90° | 50° x 70° | 110° x 110° | 120° x 120° | 90° x 90° | 90° x 90° | - | 60° x 60° | 90° x 50° Rotatable | 120° x 60° Rotatable | 60° x 60° | 90° x 50° Rotatable | 60° x 60° | 90° x 50° Rotatable | 120° x 60° Rotatable | 60° x 60° | 90° x 50° Rotatable
Components | 1.3" Compression driver | 1.5" Compression driver | 2 way - 6.5"LF / 1" Compression Driver | 2 way - 8"LF / 1" Compression Driver | 2 way - 12"LF / 1" Compression Driver | 2 way - 15"LF / 1" Compression Driver | 1 x 15" LF Driver | 2 way - 12"LF / 1.5" Compression Driver | 2 way - 12"LF / 1.5" Compression Driver | 2 way - 15"LF / 1.5" Compression Driver | 2 way - 15"LF / 1.5" Compression Driver | 2 way - 15"LF / 1.5" Compression Driver | 2 way - 12"LF / 1.5" Compression Driver | 2 way - 12"LF / 1.5" Compression Driver | 2 way - 15"LF / 1.5" Compression Driver | 2 way - 15"LF / 1.5" Compression Driver | 2 way - 15"LF / 1.5" Compression Driver
8 ohm Power Capacity | Yes | Yes | Yes | Yes | Yes | Yes | Yes | Yes | Yes | Yes | Yes | Yes | Yes | Yes | Yes | Yes | Yes
Transformer Tap Settings (70V) 100V | (70V: 15W, 7.5W, 3.8W, 1.9W & 0.9W) 100V: 15W, 7.5W, 3.8W, 1.9W | (70V: 30W, 15W, 7.5W, 3.8W, 1.9W) 100V: 30W, 15W, 7.5W, 3.8W | (70V: 120W, 60W, 30W, 15W) 100V: 120W, 60W, 30W | (70V: 200W, 100W, 50W, 25W) 100V: 200W, 100W, 50W | (70V: 200W, 100W, 50W, 25W) 100V: 200W, 100W, 50W | (70V: 300W, 150W, 75W, 38W) 100V: 300W, 150W, 75W | (70V: 300W, 150W, 75W, 38W) 100V: 300W, 150W, 75W | (70V: 400 W, 200 W, 100W) 100V: 400W, 200W | (70V: 400 W, 200 W, 100W) 100V: 400W, 200W | (70V: 400 W, 200 W, 100W) 100V: 400W, 200W | (70V: 400 W, 200 W, 100W) 100V: 400W, 200W | (70V: 400 W, 200 W, 100W) 100V: 400W, 200W | (70V: 400 W, 200 W, 100W) 100V: 400W, 200W | (70V: 400 W, 200 W, 100W) 100V: 400W, 200W | (70V: 400 W, 200 W, 100W) 100V: 400W, 200W | (70V: 400 W, 200 W, 100W) 100V: 400W, 200W | (70V: 400 W, 200 W, 100W) 100V: 400W, 200W
Freq Range (-10dB) | 400 Hz – 7.5 kHz | 380 Hz – 6 kHz | 70 Hz – 18 kHz | 80 Hz – 20 kHz | 55 Hz – 20 kHz | 52 Hz – 20 kHz | 45 Hz – 2.2 kHz | 40 Hz – 20 kHz | 43 Hz – 20 kHz | 35 Hz – 20 kHz | 35 Hz – 20 kHz | 35 Hz – 20 kHz | 54 Hz – 20 kHz | 74 Hz – 20 kHz | 39 Hz – 20 kHz | 42 Hz – 20 kHz | 41 Hz – 20 kHz
Sensitivity | 105 dB (2.83V @ 1m) | 108 dB (2.83V @ 1m) | 92 dB (2.83V @ 1m) | 94 dB (2.83V @ 1m) | 96 dB (2.83V @ 1m) | 98 dB (2.83V @ 1m) | 94 dB (2.83V @ 1m) | 98 dB (1W @ 1m) | 98 dB (1W @ 1m) | 100 dB (1W @ 1m) | 100 dB (1W @ 1m) | 100 dB (1W @ 1m) | 98 dB (1W @ 1m) | 98 dB (1W @ 1m) | 100 dB (1W @ 1m) | 100 dB (1W @ 1m) | 100 dB (1W @ 1m)
Power Rating | 15 W (60 W peak) | 30 W (120 W peak) | 120 W (100 hrs) | 200 W (100 hrs) | 250 W (100 hrs) | 300 W (100 hrs) | 350 W (100 hrs) | 500 W (100 hrs) | 500 W (100 hrs) | 600 W (100 hrs) | 600 W (100 hrs) | 600 W (100 hrs) | 400 W (100 hrs) | 400 W (100 hrs) | 400 W (100 hrs) | 400 W (100 hrs) | 400 W (100 hrs)
SPL (continuous) | 117 dB (123 dB peak) | 123 dB (129 dB peak) | 114 dB (120 dB peak) | 118 dB (124 dB peak) | 122 dB (128 dB peak) | 125 dB (131 dB peak) | 121 dB (127 dB peak) | 126 dB (132 dB peak) | 126 dB (132 dB peak) | 128 dB (134 dB peak) | 128 dB (134 dB peak) | 128 dB (134 dB peak) | 125 dB (131 dB peak) | 125 dB (131 dB peak) | 127 dB (133 dB peak) | 127 dB (133 dB peak) | 127 dB (133 dB peak)
Environmental | IP65 per IEC 529 | IP65 per IEC 529 | IP-56 per IEC529 | IP-56 per IEC529 | IP-56 per IEC529 | IP-56 per IEC529 | IP-56 per IEC529 | IP55C per IEC 529 | IP55C per IEC 529 | IP55C per IEC 529 | IP55C per IEC 529 | IP55C per IEC 529 | IP55C per IEC 529 | IP55C per IEC 529 | IP55C per IEC 529 | IP55C per IEC 529 | IP55C per IEC 529
Dimensions H x W x D | 181 x 222 x 232 mm (7.1 x 8.8 x 9.2 in) including bracket | 224 x 285 x 287 mm (8.9 x 11.2 x 11.3 in) including bracket | 259 x 259 x 255 mm (10.2 x 10.2 x 10.1 in) | 300 x 300 x305 mm (11.8 x 11.8 x 12.0 in) | 402 x 402 x 445 mm (15.8 x 15.8 x 17.5 in) | 486 x 486 x 479 mm (19.1 x 19.1 x 18.8 in) | 486 x 486 x 479 mm (19.1 x 19.1 x 18.8 in) | 409 x 732 x 452 mm (16.1 x 28.8 x 17.8 in) | 409 x 732 x 452 mm (16.1 x 28.8 x 17.8 in) | 485 x 810 x 478 mm (19.1 x 31.9 x 18.8 in) | 485 x 810 x 478 mm (19.1 x 31.9 x 18.8 in) | 485 x 810 x 478 mm (19.1 x 31.9 x 18.8 in) | 409 x 732 x 452 mm (16.1 x 28.8 x 17.8 in) | 409 x 732 x 452 mm (16.1 x 28.8 x 17.8 in) | 485 x 810 x 478 mm (19.1 x 31.9 x 18.8 in) | 485 x 810 x 478 mm (19.1 x 31.9 x 18.8 in) | 485 x 810 x 478 mm (19.1 x 31.9 x 18.8 in)
Weight | 1.36 kg (3.0 lb) | 2.0 kg (4.5 lb) | 7.7 kg (17.0 lb) with U-bracket | 11.6 kg (25.5 lb) with U-bracket | 18.9 kg (41.5 lb) with U-bracket | 23.4 kg (51.5 lb) with U-bracket | 23 kg (50.5 lb) with U-bracket | 25.2 kg (55.5 lb) | 25.2 kg (55.5 lb) | 28.3 kg (62.5 lb) | 28.3 kg (62.5 lb) | 28.3 kg (62.5 lb) | 25.2 kg (55.5 lb) | 25.2 kg (55.5 lb) | 28.3 kg (62.5 lb) | 28.3 kg (62.5 lb) | 28.3 kg (62.5 lb)
Color | RAL 9016 - Traffic white | RAL 9016 - Traffic white | Black or Grey | Black or Grey | Black or Grey | Black or Grey | Black or Grey | Black or Grey | Black or Grey | Black or Grey | Black or Grey | Black or Grey | Black or Grey | Black or Grey | Black or Grey | Black or Grey | Black or Grey
Enclosure Material | ABS | ABS | ABS with Glass enclosure | ABS with Glass enclosure | ABS with Glass enclosure | ABS with Glass enclosure | ABS with Glass enclosure | Hand-Laminated Fiberglass | Hand-Laminated Fiberglass | Hand-Laminated Fiberglass | Hand-Laminated Fiberglass | Hand-Laminated Fiberglass | Hand-Laminated Fiberglass | Hand-Laminated Fiberglass | Hand-Laminated Fiberglass | Hand-Laminated Fiberglass | Hand-Laminated Fiberglass
EN-54 Certified | - | - | - | - | - | - | - | - | - | - | - | - | Yes | Yes | Yes | Yes | Yes
Certification | Transformer UL1876 | Transformer UL1877 | - | - | - | - | - | - | - | - | - | - | EN54-24 Certification | EN54-24 Certification | EN54-24 Certification | EN54-24 Certification | EN54-24 Certification
Thermal Fuse | no | no | no | no | no | no | no | no | no | no | no | no | no | no | no | no | no
Link | https://jblpro.com/products/jbl-professional-css-h15 | http://www.jblpro.com/products/css-h30 | https://jblpro.com/en-US/products/awc62 | http://www.jblpro.com/products/awc82 | http://www.jblpro.com/products/awc129 | http://www.jblpro.com/products/awc159 | http://www.jblpro.com/products/awc15lf | http://www.jblpro.com/products/aw266 | http://www.jblpro.com/products/aw295 | http://www.jblpro.com/products/aw526 | http://www.jblpro.com/products/aw566 | http://www.jblpro.com/products/aw595 | http://www.jblpro.com/products/aw266-ls | http://www.jblpro.com/products/aw295-ls | http://www.jblpro.com/products/aw526-ls | http://www.jblpro.com/products/aw566-ls | http://www.jblpro.com/products/aw595-ls
Directivity CLF | Yes | Yes | Yes | Yes | Yes | Yes | no | Yes | Yes | Yes | Yes | Yes | Yes | Yes | Yes | Yes | Yes
Directivity SPK | Yes | Yes | No | Yes | Yes | Yes | Yes | Yes | Yes | Yes | Yes | Yes | Yes | Yes | Yes | Yes | Yes
Directivity GLL | No | No | Yes | No | No | No | No | No | No | No | No | No | No | No | No | No | No

## All Weather Line Array
Series | VLA Compact Series Line Array
Description | The Variable Line Array (VLA) Compact Series is a line array loudspeaker solution built upon the industry-leading VLA line array solution. Designed to fill the needs of system designers for installations requiring the long-throw capabilities of the VLA in a more compact line array solution, the VLA Compact offers advanced audio capabilities, out-of-the-box IP55-rated weather protection and a fiberglass enclosure for stadiums and arenas and any other project in need of compact, high-powered line arrays. The modular design concept of the VLA Compact Series offers additional flexibility to vary the horizontal pattern within a vertical array by incorporating different modules with wider or narrower coverage patterns while still maintaining the vertical directivity. This provides the system designer the ability to build line array systems for large venue applications or to design smaller line array systems for use as distributed clusters in arenas, domed stadiums and larger performance spaces, including houses-of-worship. VLA Compact is designed specifically for permanent installation applications requiring even coverage, high intelligibility and audio levels capable of overcoming crowd noise. As a fundamental design element, VLA Compact Series offers large format horn-loaded modules to provide broad bandwidth horizontal directivity and an increase in sensitivity. The full-range speakers include dual 2261 10” Differential Drive® 3” voice coil low frequency drivers, with 65° and 100° horizontal coverage options available. The VLA-C125S subwoofer has dual 2267H 15” Differential Drive® woofers. Enclosures feature multi-layer reinforced fiberglass and steel end-panels. Grilles are zinc plated, powder coated 14 gauge perforated steel with acoustically transparent black grill cloth backing and a hydrophobic mesh underlayer, waterproof rail system.
Model | VLA-C265 | VLA-C2100 | VLA-C125S
Loudspeaker Type | Two-Way Full Range Loudspeaker with 2 x 10" Differential Drive® LF | Two-Way Full Range Loudspeaker with 2 x 10" Differential Drive® LF | Dual 15" Subwoofer with Differential Drive®
Image
List Price | - | - | -
Coverage | Horizontal: 65° Vertical: Varies with array size and configuration | Horizontal: 100° Vertical: Varies with array size and configuration | -
Components | 2 way - 2 x 10”LF / 3 x 1.5” Compression Driver | 2 way - 2 x 10”LF / 3 x 1.5” Compression Driver | 2 x 15" LF
Recommended Amplification | Crown DCi Family with DSP on-board : Crown DCi 2 ¦ 1250N Crown DCi 4 ¦ 1250N/ND/DA Crown DCi 2 ¦ 2400N Crown DCi 4 ¦ 2400N | Crown DCi Family with DSP on-board : Crown DCi 2 ¦ 1250N Crown DCi 4 ¦ 1250N/ND/DA Crown DCi 2 ¦ 2400N Crown DCi 4 ¦ 2400N | Crown DCi Family with DSP on-board : Crown DCi 2 ¦ 2400N Crown DCi 4 ¦ 2400N
Freq Range (-10dB) | 85 Hz - 19 kHz | 86 Hz - 18 kHz | 52 Hz – 210 Hz
Sensitivity | 102 dB SPL, 1W/1m (3.3 ft) Full Range | 102 dB SPL, 1W/1m (3.3 ft) Full Range | 98 dB SPL, 1W/1m (3.3 ft)
Power Rating (Continuous Pink Noise / Peak) | 400W / 1600W 100hrs | 400W / 1600W 100hrs | 800 W / 3200W 100 hrs
SPL | 131 dB / 137dB peak | 131 dB / 137dB peak | 127 dB / 133dB peak
Environmental | IP-55 rating per IEC529 (dust protected and protected against jets of water). | IP-55 rating per IEC529 (dust protected and protected against jets of water). | IP-55 rating per IEC529 (dust protected and protected against jets of water).
Dimensions (H x W x D) | 381 x 848 x 460 mm (15.0 x 33.4 x 18.1 in) | 381 x 848 x 460 mm (15.0 x 33.4 x 18.1 in) | 508 x 848 x 634 mm (20.0 x 33.4 x 24.9 in)
Color | GR: Gray (similar to Pantone 428C), BK: Black | GR: Gray (similar to Pantone 428C), BK: Black | GR: Gray (similar to Pantone 428C), BK: Black
Optional Accessories | VLA-C-SB Suspension Bar Kit for the array, includes 2 identical Sus- pension Bars (for top/bottom), 4 pcs ¾-inch Class 2 Screw Pin Shackles (must use 2 Shackles for each Suspension Bar, located at end channels, not in the center) | VLA-C-SB Suspension Bar Kit for the array, includes 2 identical Sus- pension Bars (for top/bottom), 4 pcs ¾-inch Class 2 Screw Pin Shackles (must use 2 Shackles for each Suspension Bar, located at end channels, not in the center) | VLA-C-SB Suspension Bar Kit – For top & bottom of the array, includes 2 identical Suspension Bars (for top/bottom), 4 pcs ¾-inch Class 2 Screw Pin Shackles (must use 2 Shackles for each Suspension Bar, located at end channels, not in the center). VLA-C125S-ACC Kit – For wiring of 3 VLA-C-125S subwoofers in cardioid configuration (2 front-facing and 1 rear-facing). Allows for neat, unexposed inter-cabinet wiring via the tops and bottoms of cabinets
Enclosure Material | Fiberglass shell, gelcoat finish, with 18 mm Birch plywood internal bracing | Fiberglass shell, gelcoat finish, with 18 mm Birch plywood internal bracing | Fiberglass shell, gelcoat finish, with 18 mm Birch plywood internal bracing
Weight | 37.7 kg (83 lbs) | 37.7 kg (83 lbs) | 56.7 kg (125 lbs)
Link | https://jblpro.com/en-US/products/vla-c265 | https://jblpro.com/en-US/products/vrx918s | https://jblpro.com/en-US/products/vrx928la
Directivity CLF | no | no | no
Directivity SPK | no | no | no
Directivity GLL | Yes | Yes | Yes
VLA-C Array Calculator | Yes | Yes | Yes

## Column Speakers
Series | COL Series |  | CBT Series
Description | The JBL COL Slim Column Loudspeaker product family includes the COL600 (24-Inch 600 mm) and COL800 (32-Inch 800 mm). Both provide wide horizontal and narrow vertical coverage, with a built-in 10° down-tilt to the aim, providing optimum coverage for most listening areas while allowing the speaker to be installed flat to the wall. The slim, compact design—winner of international design awards for industrial design excellence—complements virtually any architectural décor. A combination of stylish design and outstanding performance features makes these loudspeakers ideal for a wide variety of applications, such as conference/meeting rooms, lecture halls, retail stores, concourses, transit spaces, fill applications, audio for video, and other applications where slim, compact design and high performance is desired. |  | Ushering in a new era for passive column speaker technology, based on years of extensive research conducted byHarman engineers, the JBL CBT Series line array columns with Constant Beamwidth Technology breaks new ground in performance, versatility, and affordability. Designed for venues that would typically use larger point-and-shoot speakers, the CBT models incorporate technical advancements that allow them to vastly outperform competitive systems, with a level of user-friendliness that virtually eliminates the challenges of delivering great sound.
Model | COL600 | COL800 | CBT 50LA-1 | CBT 50LA-LS | CBT 100LA-1 | CBT 100LA-LS | CBT 70J-1 | CBT 70J-1 + 70JE-1 System | CBT 200LA-1 | CBT 1000 | CBT 1000 + CBT 1000E System
Loudspeaker Type | Slim Column Loudspeaker | Slim Column Loudspeaker | Constant Beamwidth Technology™ Line Array Column Loudspeaker | Line Array Column Loudspeaker with EN54:24 Certification | Constant Beamwidth Technology™ Line Array Column Loudspeaker | Line Array Column Loudspeaker with EN54:24 Certification | Constant Beamwidth Technology™ Two-Way Line Array Column with Asymmetrical Vertical Coverage | Purpose-Designed Extension for CBT 70J-1 Line Array Column Speaker. | 200 cm Tall Constant BeamwidthTechnology™ Line Array Column Speaker | Constant Beamwidth Technology ™ Adjustable Coverage Line Array Column | CBT 1000E Purpose-Designed Extension for CBT 1000 Line Array Column Speaker
Image
List Price | - | - | - | - | - | - | - | - | - | - | -
Coverage | V 110° x H 160° Inbuilt -10° down-tilt for +45°/-65° coverage to physical cabinet aim | V 60° x H 160° Inbuilt -10° down-tilt for +20°/-40° coverage to physical cabinet aim | V 20° x H 150° | V 20° x H 150° | V 15° or 40° x H 150° | V 15° x H 150° | V25° or 45° x H 150° | V25° or 45° x H 150° | V15° or 30° x H 150° | Various selectable via switch - see spec sheet | Various selectable via switch - see spec sheet
Components | 2 x 125x55mm (5in x 2.25in) racetrack LF 1 x 25mm (1in) tweeter | 4 x 125x55mm (5in x 2.25in) racetrack LF 2 x 20mm (0.8in) tweeter | 8 x 50 mm (2 in) Full-Range | 8 x 50 mm (2 in) Full-Range | 16 x 50 mm (2 in) Full-Range | 16 x 50 mm (2 in) Full-Range | 4 x 130 mm (5 in) LF drivers 16 x 25 mm (1 in) tweeter | 8 x 130 mm (5 in) LF drivers 16 x 25 mm (1 in) tweeters | 32 x 50 mm (2 in) Full-Range Drivers | 6 x 165 mm (6.5 in) LF drivers 24 x 25 mm (1 in) tweeters | 12 x 165 mm (6.5 in) LF drivers 24 x 25 mm (1 in) tweeters
8 ohm Power Capacity | Yes | Yes | Yes | Yes | Yes | Yes | Yes | 4 ohms in parallel | Yes | Yes | Yes
Transformer Tap Settings (70V) 100V | (70V: 20W, 10W, 5W & 2.5W) 100V: 20W, 10W, 5W | (70V: 60W, 30W, 15W & 7.5W) 100V: 60W, 30W, 15W | (70V: 60W, 30W, 15W & 7.5W) 100V: 60W, 30W, 15W | (70V: 60W, 30W, 15W & 7.5W) 100V: 60W, 30W, 15W | (70V: 120W, 60W, 30W, 15W) 100V: 120W, 60W, 30W | (70V: 120W, 60W, 30W, 15W) 100V: 120W, 60W, 30W | (70V: 120W, 60W, 30W, 15W) 100V: 120W, 60W, 30W when optional MTC-CBT-70T fitted | (70V: 120W, 60W, 30W, 15W) 100V: 120W, 60W, 30W 2x optional MTC-CBT-70T required | (70V: 120W, 60W, 30W, 15W) 100V: 120W, 60W, 30W (setting on each CBT) | n/a | n/a
Freq Range (-10dB) | 70 Hz – 20 kHz | 85 Hz – 20 kHz | 80 Hz – 20 kHz | 120 Hz – 20 kHz | 80 Hz – 20 kHz | 80 Hz – 20 kHz | 60 Hz – 20 kHz | 45 Hz – 20 kHz | 80 Hz – 20 kHz | 45 Hz – 20 kHz | 38 Hz – 20 kHz
Sensitivity | 86 dB | 88 dB | 89 dB (2.83V@ 1m) | 89 dB (2.83V@ 1m) | 93 dB (2.83V@ 1m) | 93 dB (2.83V@ 1m) | 93 dB (2.83V@ 1m) | 94 dB (2.83V@ 1m) | 92 dB (2.83V@ 1m) | 102 dB (2.83V@ 1m) | 102 dB (2.83V@ 1m)
Power Rating | 80W (320W peak) Continuous Pink Noise (2 hrs) | 150W (600W peak) Continuous Pink Noise (2 hrs) | 150W (600W peak), 2 hrs | 150W (600W peak), 2 hrs | 325 W (1300W peak), 2 hrs | 325 W (1300W peak), 2 hrs | 500 W (2000 W peak), 2 hrs |  | 650W (2600W peak), 2 hrs | 1500 W (6000 W peak), 2 hrs | 3000 W (12000 W peak), 2 hrs
SPL (continuous) | 105 dB Continuous (111 dB peak) @ 1m | 110 dB Continuous (116 dB peak) @ 1m | (Music mode) 111 dB cont ave (117 dB peak) | (Music mode) 111 dB cont ave (117 dB peak) | (music mode)118 dB cont ave (124 dB peak) | (music mode)118 dB cont ave (124 dB peak) | (music mode) 120 dB cont ave (126 dB peak) | (music mode) 121 dB cont ave (127 dB peak) | (music mode) 120 dB cont ave (126 dB peak) | (music mode) 130 dB cont ave (133 dB peak) | (music mode) 134 dB cont ave (137 dB peak)
Environmental | IP-54 rated per IEC60529, when installed with included input terminal cover. UV resistant | IP-54 rated per IEC60529, when installed with included input terminal cover. UV resistant | IP-55 rated, per IEC529 - when installed with optional MTC-PC2 panel cover. UV, moisture and 200-hr ASTM G85 acid-air/salt-spray resistant | IP-55 rated, per IEC529 | IP-55 rated, per IEC529 | IP-55 rated, per IEC529 | IP-55 rated, per IEC529 | IP-55 rated, per IEC529 | IP-55 rated, per IEC529 | IP-55 rated, per IEC529 | IP-55 rated, per IEC529
Dimensions H x W x D | 598 x 102 x 93 mm (23.6 x 401 x 4.1 inches) | 800 x 102 x 93 mm (31.5 x 4.1 x 3.7 inches) | 528 x 99 x 153 mm (20.8 x 3.9 x 6.0 in) | 528 x 99 x 153 mm (20.8 x 3.9 x 6.0 in) | 1000 x 98.5 x 153 mm (39.4 x 3.8 x 6.0 in) | 1000 x 98.5 x 153 mm (39.4 x 3.8 x 6.0 in) | 694 x 170 x 237 mm (27.4 x 6.7 x 9.3 in) | 1388 x 170 x 237 mm (54.8 x 6.7 x 9.3 in) | 2000 x 98.5 x 153 mm (78.8 x 3.8 x 6.0 in) | 1020 mm x 250 mm x 345 mm (40.2 x 9.9 x 13.6 in) | 2040 x 250 x 345 mm (80.4 x 9.9 x 13.6 in)
Weight | 3.5 kg (7.8 lbs) | 5.2 kg (11.5 lbs) | 4.1 kg (9.0 lb) | 4.1 kg (9.0 lb) | 7.2 kg (15.8 lb) | 7.2 kg (15.8 lb) | 9.5 kg (21 lb) | 20.4 kg (45 lb) | 14.6 kg (33 lb) | 24.5 kg (54 lbs) | 47.2 kg (104 lbs)
Color | Black or White | Black or White | Black or White | Black or White | Black or White | Black or White | Black or White | Black or White | Black or White | Black or White | Black or White
Enclosure Material | PC + ABS, UL94-V0 | PC + ABS, UL94-V0 | Fiberglass reinforced ABS | Fiberglass reinforced ABS cabinet (UL94-5VB and UL94-5VA flammability-rated | Fiberglass reinforced ABS | Fiberglass reinforced ABS cabinet (UL94-5VB and UL94-5VA flammability-rated | Fiberglass reinforced ABS | Fiberglass reinforced ABS | Fiberglass reinforced ABS | Fiberglass reinforced ABS | Fiberglass reinforced ABS
EN-54 Certified | no | no | no | yes | no | yes | no | no | no | no | no
Certification | Transformer UL recognized. RoHS, REACH compliance. LVD for CE | Transformer UL recognized. RoHS, REACH compliance. LVD for CE | - | EN54-24:2008 certified (Certificate No. 0359-CPR-00238), when installed with MTC-PC2 terminal panel cover. In accordance with the requirements of IEC60849/EN60849. | - | EN54-24:2008 certified (Certificate No. 0359-CPR-00238), when installed with MTC-PC2 terminal panel cover. In accordance with the requirements of IEC60849/EN60849. | - | - | - | - | -
Thermal Fuse | - | - | - | - | - | - | - | - | - | - | -
Link | https://jblpro.com/en-US/products/col600 | https://jblpro.com/en-US/products/col800 | http://www.jblpro.com/www/products/installed-sound/cbt-series/cbt50la-1 | http://www.jblpro.com/www/products/installed-sound/cbt-series/cbt50la-ls | http://www.jblpro.com/www/products/installed-sound/cbt-series/cbt100la-1 | http://www.jblpro.com/www/products/installed-sound/cbt-series/cbt100la-ls | http://www.jblpro.com/www/products/installed-sound/cbt-series/cbt70j-1 | http://www.jblpro.com/www/products/installed-sound/cbt-series/cbt70j-1-plus-70je-1-system | http://www.jblpro.com/www/products/installed-sound/cbt-series/cbt200la-1 | http://www.jblpro.com/www/products/installed-sound/cbt-series/cbt-1000 | http://www.jblpro.com/www/products/installed-sound/cbt-series/cbt-1000-cbt-1000e-system
Directivity CLF | Available Soon | Available Soon | Yes | Yes | Yes | Yes | Yes | Yes | Yes | Yes | Yes
Directivity SPK | - | - | Yes | Yes | Yes | Yes | Yes | No | Yes | No | No
Directivity GLL | Available Soon | Available Soon | No | No | No | No | Yes | Yes | No | Yes | Yes
CBT Calculator | No | No | Yes | Yes | Yes | Yes | Yes | Yes | Yes | Yes | Yes

## Intellivox
Series | JBL Intellivox ADC |  | Series | JBL Intellivox - DSX Range | [5 empty] | JBL Intellivox High Power Range |  | JBL Intellivox - DS Range
Description | The JBL Intellivox ADC (Analogue Directivity Control) Mark II range is intended for use in 70V/100V Public Address and Voice Alarm (PA/VA) systems. As with other Intellivox products the ADC range has been designed to maximise listening comfort and provide highly intelligible speech reproduction even within difficult reverberant spaces. The revolutionary Digital Directivity Control (DDC) algorithm, pioneered by JBL’s Duran Audio group, was used to define a set of passive filters which has been precisely transferred into the analogue domain resulting in the ADC technology. The Passive filter network provides time alignment for the individual drivers, equalisation of the complete array and creates a constant wavelength line source. Each array consists of 6 carefully aligned 4” full range loud- speakers housed inside a tough steel enclosure. The specially aligned drivers are highly efficient and have an extended flat frequency response, providing natural and uncoloured reproduction of both spoken word and background music. |  | Description | The biggest challenge facing a sound system designer is devising a system which will have a high direct to reverberant sound ratio, maximizing the sound that arrives directly to the listeners ear, while reducing the sound energy from walls, ceilings and other acoustically reflective surfaces. Intellivox products make it possible to control the vertical directivity pattern and aim the sound where you want it - at the listener. Going a step beyond today’s standard beam steering, JBL’s DDS (Digital Directivity Synthesis) technology allows for full control of near field and far field coverage creating an asymmetric vertical beam contoured specifically to your application. | [5 empty] | The biggest challenge facing a sound system designer is devising a system which will have a high direct to reverberant sound ratio, maximizing the sound that arrives directly to the listeners ear, while reducing the sound energy from walls, ceilings and other acoustically reflective surfaces. Intellivox products make it possible to control the vertical directivity pattern and aim the sound where you want it - at the listener. Going a step beyond today’s standard beam steering, JBL’s DDS (Digital Directivity Synthesis) technology allows for full control of near field and far field coverage creating an asymmetric vertical beam contoured specifically to your application. |  | The biggest challenge facing a sound system designer is devising a system which will have a high direct to reverberant sound ratio, maximizing the sound that arrives directly to the listeners ear, while reducing the sound energy from walls, ceilings and other acoustically reflective surfaces. Intellivox products make it possible to control the vertical directivity pattern and aim the sound where you want it - at the listener. Going a step beyond today’s standard beam steering, JBL’s DDS (Digital Directivity Synthesis) technology allows for full control of near field and far field coverage creating an asymmetric vertical beam contoured specifically to your application.
Model | ADC - V90 Mark 2 | ADC - H90 Mark 2 | Model | Intellivox DS115 | Intellivox DSX180 | Intellivox DSX280 HD | Intellivox DSX380 HD | Intellivox DSX430 | Intellivox DSX500 | Intellivox HP-DS170 | Intellivox HP-DS370 | Intellivox DS180 | Intellivox DS280 | Intellivox DS380 | Intellivox DS430 | Intellivox DS500
Loudspeaker Type | 100V line passively powered Intellivox with fixed beam. | 100V line passively powered Intellivox with fixed beam. | Loudspeaker Type | Active Beam Shaping Self Powered Column Loudspeaker Array | Active Beam Shaping Self Powered Column Loudspeaker Array | Active Beam Shaping Self Powered Column Loudspeaker Array | Active Beam Shaping Self Powered Column Loudspeaker Array | Active Beam Shaping Self Powered Column Loudspeaker Array | Active Beam Shaping Self Powered Column Loudspeaker Array | Active Beam Shaping Self Powered Column Loudspeaker Array | Active Beam Shaping Self Powered Column Loudspeaker Array | Active Beam Shaping Self Powered Column Loudspeaker Array | Active Beam Shaping Self Powered Column Loudspeaker Array | Active Beam Shaping Self Powered Column Loudspeaker Array | Active Beam Shaping Self Powered Column Loudspeaker Array | Active Beam Shaping Self Powered Column Loudspeaker Array
Image |  |  | Image
List Price | - | - | List Price | - | - | - | - | - | - | - | - | - | - | - | - | -
Components | 6 x 4" Full Range | 6 x 4" Full Range | Components | 6 x 4" Full-Range 2 x 10 mm Tweeter, coaxially mounted | 10 x 4" Full-Range, 4 x 1" Dome Tweeter horn loaded | 12 x 4" Full-Range, 4 x 1" Dome Tweeter horn loaded | 16 x 4" Full-Range, 4 x 1" Dome Tweeter horn loaded | 13 x 4" Full-Range, 8 x 1" Dome Tweeter horn loaded | 28 x 4" Full-Range, 8 x 1" Dome Tweeter horn loaded | 10 x 6.5" Full-Range, 2 x 1" Compression Driver, coaxially mounted | 14 x 6.5" Full-Range, 2 x 1" Compression Driver, coaxially mounted | 10 x 4" Full-Range, 4 x 1" Dome Tweeter horn loaded | 12 x 4" Full-Range, 4 x 1" Dome Tweeter horn loaded | 16 x 4" Full-Range, 4 x 1" Dome Tweeter horn loaded | 13 x 4" Full-Range, 8 x 1" Dome Tweeter horn loaded | 28 x 4" Full-Range, 8 x 1" Dome Tweeter horn loaded
Coverage | V -4° steering, 30° opening x H 150° | V 150° x H 30° opening | Coverage | DDS Algorithm (Adjustable to match room geometry) x H 130° | DDS Algorithm (Adjustable to match room geometry) x H 130° | DDS Algorithm (Adjustable to match room geometry) x H 130° | DDS Algorithm (Adjustable to match room geometry) x H 130° | DDS Algorithm (Adjustable to match room geometry) x H 130° | DDS Algorithm (Adjustable to match room geometry) x H 130° | DDS Algorithm (Adjustable to match room geometry) x H 130° | DDS Algorithm (Adjustable to match room geometry) x H 130° | DDS Algorithm (Adjustable to match room geometry) x H 130° | DDS Algorithm (Adjustable to match room geometry) x H 130° | DDS Algorithm (Adjustable to match room geometry) x H 130° | DDS Algorithm (Adjustable to match room geometry) x H 130° | DDS Algorithm (Adjustable to match room geometry) x H 130°
Typical Throw | 15m (49ft) | 15m (49ft) | Typical Throw | 10-20 m / 33-66 ft | 15-25 m / 49-82 ft | 20-35 m / 66-115 ft | 30-45 m / 98-148 ft | 40-55 m / 131-181 ft | 50-70 m / 164-230 ft | 10-25 m / 33-82 ft | 25-50 m / 82-164 ft | 15-25 m / 49-82 ft | 20-35 m / 66-115 ft | 30-45 m / 98-148 ft | 40-55 m / 131-181 ft | 50-70 m / 164-230 ft
Transformer Tap Settings (70V) 100V | (70V: 50W, 25W, 12.5W) 100V: 100W, 50 W, 25 W | (70V: 50W, 25W, 12.5W) 100V: 100W, 50 W, 25 W | Inputs | Dual line level (100V with optional input card) | Dual line level (100V with optional input card) | Dual line level (100V with optional input card) | Dual line level (100V with optional input card) | Dual line level (100V with optional input card) | Dual line level (100V with optional input card) | Dual line level 1 x 100V input | Dual line level 1 x 100V input | Dual line level (100V with optional input card) | Dual line level (100V with optional input card) | Dual line level (100V with optional input card) | Dual line level (100V with optional input card) | Dual line level (100V with optional input card)
Freq Range (-10dB) | 120 Hz - 12 kHz | 150 Hz - 14 kHz | Freq Range | 130 Hz - 20 kHz (+/-3 dB) | 130Hz - 18 kHz (+/-3 dB) | 130Hz - 18 kHz (+/-3 dB) | 130Hz - 18 kHz (+/-3 dB) | 130Hz - 18 kHz (+/-3 dB) | 130Hz - 18 kHz (+/-3 dB) | 140Hz - 18 kHz (+/-3 dB) | 130Hz - 18 kHz (+/-3 dB) | 130Hz - 10 kHz (+/-3 dB) | 130Hz - 10 kHz (+/-3 dB) | 130Hz - 10 kHz (+/-3 dB) | 130Hz - 10 kHz (+/-3 dB) | 130Hz - 10 kHz (+/-3 dB)
Sensitivity | 80 dB (1 W / 4 m) | 79 dB (1 W / 4 m) | Power Consumption | 58 VA (idle) / 175 VA (cont) (male speech STIPA) | 58 VA (idle) / 220 VA (cont) (male speech STIPA) | 84 VA (idle) / 407 VA (cont) (male speech STIPA) | 84 VA (idle) / 433 VA (cont) (male speech STIPA) | 84 VA (idle) / 407 VA (cont) (male speech STIPA) | 84 VA (idle) / 500 VA (cont) (male speech STIPA) | 35W (idle, load monitoring on) 170W (male speech STIPA/230V) | 40W (idle, load monitoring on) 200W (male speech STIPA/230V) | 58 VA (idle) / 220 VA (cont) (male speech STIPA) | 84 VA (idle) / 407 VA (cont) (male speech STIPA) | 84 VA (idle) / 433 VA (cont) (male speech STIPA) | 84 VA (idle) / 407 VA (cont) (male speech STIPA) | 84 VA (idle) / 500 VA (cont) (male speech STIPA)
Power Rating | 100W | 100W | Functionality | 8 user configurable pre-sets, 30 sec + delay, equalizer and compensation filtering, individual RMS and peak limiters, eight band parametric eq, dual input configuration | 8 user configurable pre-sets, 30 sec + delay, equalizer and compensation filtering, individual RMS and peak limiters, eight band parametric eq, dual input configuration | 8 user configurable pre-sets, 30 sec + delay, equalizer and compensation filtering, individual RMS and peak limiters, eight band parametric eq, dual input configuration | 8 user configurable pre-sets, 30 sec + delay, equalizer and compensation filtering, individual RMS and peak limiters, eight band parametric eq, dual input configuration | 8 user configurable pre-sets, 30 sec + delay, equalizer and compensation filtering, individual RMS and peak limiters, eight band parametric eq, dual input configuration | 8 user configurable pre-sets, 30 sec + delay, equalizer and compensation filtering, individual RMS and peak limiters, eight band parametric eq, dual input configuration | 8 user configurable pre-sets, 30 sec + delay, equalizer and compensation filtering, individual RMS and peak limiters, eight band parametric eq, dual input configuration | 8 user configurable pre-sets, 30 sec + delay, equalizer and compensation filtering, individual RMS and peak limiters, eight band parametric eq, dual input configuration | 8 user configurable pre-sets, 30 sec + delay, equalizer and compensation filtering, individual RMS and peak limiters, eight band parametric eq, dual input configuration | 8 user configurable pre-sets, 30 sec + delay, equalizer and compensation filtering, individual RMS and peak limiters, eight band parametric eq, dual input configuration | 8 user configurable pre-sets, 30 sec + delay, equalizer and compensation filtering, individual RMS and peak limiters, eight band parametric eq, dual input configuration | 8 user configurable pre-sets, 30 sec + delay, equalizer and compensation filtering, individual RMS and peak limiters, eight band parametric eq, dual input configuration | 8 user configurable pre-sets, 30 sec + delay, equalizer and compensation filtering, individual RMS and peak limiters, eight band parametric eq, dual input configuration
SPL (continuous @ 4m) | 100 dB | 99 dB | SPL (continuous @ 30m) | 85 dB (88 dB peak) | 89 dB (92 dB peak) | 90 dB (93 dB peak) | 91 dB (94 dB peak) | 91 dB (94 dB peak) | 96 dB (99 dB peak) | 97 dB (105 dB peak) | 97 dB (105 dB peak) | 89 dB (92 dB peak) | 90 dB (93 dB peak) | 91 dB (94 dB peak) | 91 dB (94 dB peak) | 96 dB (99 dB peak)
Thermal Fuse | Yes | Yes | Power Amps | 8 x 40 Wrms | 8 x 40 Wrms | 16 x 40 Wrms | 16 x 40 Wrms | 16 x 40 Wrms | 16 x 40 Wrms | 12 x 100 Wrms | 16 x 100 Wrms | 8 x 40 Wrms | 16 x 40 Wrms | 16 x 40 Wrms | 16 x 40 Wrms | 16 x 40 Wrms
Environmental | EN 54-24 Type B (outdoor) | EN 54-24 Type B (outdoor) | Environmental | 0 to 40° C | 0 to 40° C | 0 to 40° C | 0 to 40° C | 0 to 40° C | 0 to 40° C | 0 to 50°C - IP 55 | 0 to 50°C - IP 55 | 0 to 40° C | 0 to 40° C | 0 to 40° C | 0 to 40° C | 0 to 40° C
Dimensions H x W x D | 865 x 134 x 92 mm (34.1 x 5.3 x 3.6 in) | 865 x 134 x 92 mm (34.1 x 5.3 x 3.6 in) | Dimensions H x W x D | 1149 x 134 x 92 mm (45.2 x 5.3 x 3.6 in) | 1780 x 134 x 92 mm (70.1 x 5.3 x 3.6 in) | 2800 x 134 x 92 mm (110.2 x 5.3 x 3.6 in) | 3750 x 134 x 92 mm (147.6 x 5.3 x 3.6 in) | 4350 x 134 x 92 mm (171.3 x 5.3 x 3.6 in) | 4930 x 134 x 92 mm (194.1 x 5.3 x 3.6 in) | 1698 x 198 x 189mm (66.9 x 7.8 x 7.4 in) | 3738 x 198 x 189mm (147.2 x 7.8 x 7.4 in) | 1780 x 134 x 92 mm (70.1 x 5.3 x 3.6 in) | 2800 x 134 x 92 mm (110.2 x 5.3 x 3.6 in) | 3750 x 134 x 92 mm (147.6 x 5.3 x 3.6 in) | 4350 x 134 x 92 mm (171.3 x 5.3 x 3.6 in) | 4930 x 134 x 92 mm (194.1 x 5.3 x 3.6 in)
Weight | 10 kg (22 lbs) | 10 kg (22 lbs) | Weight | 13 kg (28.6 lb) | 19 kg (41.8 lb) | 25 kg (55 lbs) | 35 kg (77 lb) | 37 kg (81.5 lb) | 44 kg (97 lb) | 56 kg (123 lbs) | 82 kg (181 lbs) | 19 kg (41.8 lb) | 25 kg (55 lbs) | 35 kg (77 lb) | 37 kg (81.5 lb) | 44 kg (97 lb)
Color | White, Grey or Custom | White, Grey or Custom | Color | White or Custom Colour | White or Custom Colour | White or Custom Colour | White or Custom Colour | White or Custom Colour | White or Custom Colour | White or Custom Colour | White or Custom Colour | White or Custom Colour | White or Custom Colour | White or Custom Colour | White or Custom Colour | White or Custom Colour
Enclosure Material | Steel, powder coated | Steel, powder coated | Enclosure Material | Steel, powder coated | Steel, powder coated | Steel, powder coated | Steel, powder coated | Steel, powder coated | Steel, powder coated | Steel, powder coated | Steel, powder coated | Steel, powder coated | Steel, powder coated | Steel, powder coated | Steel, powder coated | Steel, powder coated
EN-54 Certified | Yes | Yes | Certification | IEC 60065, CB edition 7, EN 55103 (pro audio and video equipment), EN 61000-3-2:2001, CE, CSA/UL, CCC, KC | IEC 60065, CB edition 7, EN 55103 (pro audio and video equipment), EN 61000-3-2:2001, CE, CSA/UL, CCC, KC | IEC 60065, CB edition 7, EN 55103 (pro audio and video equipment), EN 61000-3-2:2001, CE, CSA/UL, CCC, KC | IEC 60065, CB edition 7, EN 55103 (pro audio and video equipment), EN 61000-3-2:2001, CE, CSA/UL, CCC, KC | IEC 60065, CB edition 7, EN 55103 (pro audio and video equipment), EN 61000-3-2:2001, CE, CSA/UL, CCC, KC | IEC 60065, CB edition 7, EN 55103 (pro audio and video equipment), EN 61000-3-2:2001, CE, CSA/UL, CCC, KC | EN 55103-1:2009 + A1:2012; E1, E2, E3 + CISPR 32:2015 EN 55103-2:2009; E1, E2, E3- Safety: IEC 60065:2014 | EN 55103-1:2009 + A1:2012; E1, E2, E3 + CISPR 32:2015 EN 55103-2:2009; E1, E2, E3- Safety: IEC 60065:2014 | IEC 60065, CB edition 7, EN 55103 (pro audio and video equipment), EN 61000-3-2:2001, CE, CSA/UL, CCC, KC | IEC 60065, CB edition 7, EN 55103 (pro audio and video equipment), EN 61000-3-2:2001, CE, CSA/UL, CCC, KC | IEC 60065, CB edition 7, EN 55103 (pro audio and video equipment), EN 61000-3-2:2001, CE, CSA/UL, CCC, KC | IEC 60065, CB edition 7, EN 55103 (pro audio and video equipment), EN 61000-3-2:2001, CE, CSA/UL, CCC, KC | IEC 60065, CB edition 7, EN 55103 (pro audio and video equipment), EN 61000-3-2:2001, CE, CSA/UL, CCC, KC
Certification | CE, EN 54-24 | CE, EN 54-25
Link | http://www.jblpro.com/www/products/installed-sound/intellivox-adc-mark-ii | http://www.jblpro.com/www/products/installed-sound/intellivox-adc-mark-ii | Link | http://www.jblpro.com/www/products/installed-sound/intellivox-series/ds115 | http://www.jblpro.com/www/products/installed-sound/intellivox-series/dsx180 | http://www.jblpro.com/www/products/installed-sound/intellivox-series/dsx280 | http://www.jblpro.com/www/products/installed-sound/intellivox-series/dsx380 | http://www.jblpro.com/www/products/installed-sound/intellivox-series/dsx430 | http://www.jblpro.com/www/products/installed-sound/intellivox-series/dsx500 | http://www.jblpro.com/www/products/installed-sound/intellivox-series/hp-ds170 | http://www.jblpro.com/www/products/installed-sound/intellivox-series/hp-ds370 | http://www.jblpro.com/www/products/installed-sound/intellivox-series/dsx180 | http://www.jblpro.com/www/products/installed-sound/intellivox-series/dsx280 | http://www.jblpro.com/www/products/installed-sound/intellivox-series/dsx380 | http://www.jblpro.com/www/products/installed-sound/intellivox-series/dsx430 | http://www.jblpro.com/www/products/installed-sound/intellivox-series/dsx500
Directivity CLF | Yes (download file from website) | Yes (download file from website) | Directivity CLF | Yes (Beam file needs to be output from DDA) | Yes (Beam file needs to be output from DDA) | Yes (Beam file needs to be output from DDA) | Yes (Beam file needs to be output from DDA) | Yes (Beam file needs to be output from DDA) | Yes (Beam file needs to be output from DDA) | Yes (Beam file needs to be output from DDA) | Yes (Beam file needs to be output from DDA) | Yes (Beam file needs to be output from DDA) | Yes (Beam file needs to be output from DDA) | Yes (Beam file needs to be output from DDA) | Yes (Beam file needs to be output from DDA) | Yes (Beam file needs to be output from DDA)
Directivity SPK | No | No | Directivity SPK | No | No | No | No | No | No | No | No | No | No | No | No | No
Directivity GLL | Yes | Yes | Directivity GLL | Yes | Yes | Yes | Yes | Yes | Yes | Yes | Yes | Yes | Yes | Yes | Yes | Yes

## Tour and Install Line Array
Series | VRX-900 | [6 empty] | SRX-900 |  |  |  | VTX - A Series |  |  |  | VTX Subwoofer Series
Description | The VRX900-Series Constant Curvature line array loudspeakers feature the hallmark of all JBL products—stunning, legendary JBL sound. Designed to address the growing need for a small-format professional sound system, JBL developed the VRX900-Series for sound rental companies and fixed installations, along with musicians and DJ's looking for the ultimate in performance and portability. Providing the performance of high end line arrays in compact 8- and 12-inch formats, including a powered 12-inch format, VRX900-Series solutions are affordable, flexible and offer outstanding coverage and coherence. Leveraging technology and components from the JBL VERTEC®-Series line arrays, but with a more compact form factor, the VRX900-Series is perfectly suited for use in smaller venues and small to medium sound reinforcement projects. Despite their smaller-scale applications, VRX900-Series Constant Curvature Line Arrays are designed and built to the same high standards as the VERTEC line and uses the same advanced, concert-proven drivers. JBL's VRX900-Series speakers deliver extraordinary power handling, clarity, flexibility and, of course, stunning JBL sound in an attractive, easy to handle and affordable package. | [6 empty] | The SRX900 Series embodies the advanced performance principles that drive JBL's development of audio products that make a real difference in the world of professional audio. This family of powered line arrays and subwoofers addresses the growing need for affordable, scalable small and medium-format professional sound-reinforcement solutions. It’s ideal for rental companies, fixed installations and musicians seeking the ultimate combination of performance and portability. The SRX900 Series’ outstanding sonic performance is based on time-tested JBL technologies. Custom-engineered and manufactured, high-power-handling transducers deliver extremely low distortion, high fidelity and class-leading output. Precision waveguides provide accurate pattern control for intelligibility and definition that are unmatched in this category. A full suite of user-configurable DSP and design-and-management software tools provides hands-on control from a computer or mobile device, making design, deployment and control a breeze. SRX900’s cabinet architecture is thoughtfully engineered for easy handling, fast rigging, minimal space displacement and streamlined transport. The family includes dual 6.5-inch and dual 10-inch powered line array loudspeakers and 18-inch and dual 18-inch powered subwoofers. Because these systems are scalable and affordable, users can start with a small investment and expand over time. All SRX900 models work seamlessly with other JBL touring PA systems. Whether you’re expanding your inventory or building a new system from the ground up, count on JBL SRX900 Series powered line arrays to deliver the power and performance you expect from the leader in professional sound-reinforcement technology. |  |  |  | The VTX A-Series is JBL’s next-generation tour sound solution for mid- to large-size touring applications and high-end fixed installations. The series was designed from scratch to address not only audio performance, but the full scope of challenges faced by tour sound professionals, rental companies, FOH engineers and live production crews. Want unparalleled performance, sensitivity and coverage? JBL’s proprietary transducer technology and high-frequency waveguides deliver. Want streamlined deployment and setup? A patented JBL rigging mechanism and redesigned suspension system make it happen. Want reduced weight and optimized transportability? Refinements to the physical design ensure just that. A full range of rigging and transportation accessories round out system offerings. The VTX A-Series: With advanced acoustics, common rigging systems and full software integration, it’s never been easier to deliver extraordinary sound at any scale. |  |  |  | JBL Professional’s next generation VTX Subwoofers are designed to complement the company’s flagship VTX full-range sound reinforcement systems and are capable of delivering uncompromised low-frequency performance, even for the most demanding shows on the planet. These versatile solutions are ideal for production companies, touring acts, rental houses, theaters, houses of worship or anyone who demands superior sound reinforcement. Boasting JBL’s legendary subwoofer technology innovations, VTX Subwoofers include models that feature Differential Drive® transducers that integrate a dual voice coil, dual-gap design, neodymium magnets, and carbon-fiber-based cones. JBL Slip Stream™ low-frequency port technology include proprietary double-flared ports, precision-engineered for greater low frequency extension and reduced port noise. The VTX Subwoofer Series includes arrayable/ground-stacked, ground-stacked only and suspendable models, available with 15” or 18” drivers in single or dual subwoofer configurations as well as omni-directional and cardioid directional capabilities. Simple and fast rigging, a wide selection of accessories, and streamlined software support make VTX Subwoofers an exceptional choice for delivering truly exceptional low-frequency performance for a wide range of rental and fixed install applications.
Model | VRX915S | VRX918S | VRX928LA | VRX932LA-1 | VRX915M | VRX918SP | VRX932LAP | SRX906LA | SRX910LA | SRX918S | SRX928S | VTX A6 | VTX A8 | VTX A12 | VTX A12W | VTX B15 | VTX B15G | VTX B18 | VTX B28 | VTX G28 | VTX S25 | VTX S28
Loudspeaker Type | 15 in. Bass Reflex Subwoofer | 18 in. High Power Flying Subwoofer | 8 in. Two-Way Line Array Loudspeaker System | 12 in. Two-Way Line Array Loudspeaker System | 15 in. Two-Way Stage Monitor | 18 in. High Power Powered Flying Subwoofer | 12 in. Two-Way Powered Line Array Loudspeaker | Dual 6.5-inch Powered Line Array Loudspeaker | Dual 10-inch Powered Line Array Loudspeaker | 18-inch Powered Subwoofer | Dual 18-inch Powered Subwoofer | Sub-compact Dual 6.5-Inch Line Array Loudspeaker | Dual 8-inch Compact Line Array Loudspeaker with 110º Dispersion | Dual 12-inch Line Array Loudspeaker ¦ 90-Degree Dispersion | Dual 12-inch Line Array Loudspeaker ¦ 120-Degree Dispersion | Compact Arrayable 15-inch Subwoofer | Compact 15-inch Subwoofer | Arrayable Single 18-inch Subwoofer | Arrayable Dual-18-inch Subwoofer | Ground Stack-Only, Dual 18-inch Subwoofer | Suspendable, Cardioid-Arrayable, Dual 15-inch Subwoofer | Dual 18-inch Suspendable Subwoofer
Image
List Price | - | - | - | - | - | - | - | - | - | - | - | - | - | - | - | - | - | - | - | - | - | -
Coverage | - | - | 100° x 15° nominal (horizontal x vertical), single unit | 100° x 15° nominal (horizontal x vertical), single unit | 50° x 90° nominal | - | 100° x 15° nominal (horizontal x vertical), single unit | 120 degrees nominal x Varies with array size and configuration | 105 degrees nominal x Varies with array size and configuration | Coverage Pattern Options* Omnidirectional or Cardioid | Coverage Pattern Options* Omnidirectional or Cardioid | 110° Horizontal x Varies with array size and configuration | 110° Horizontal x Varies with array size and configuration | 90° Horizontal x Varies with array size and configuration | 120° Horizontal x Varies with array size and configuration | Coverage Pattern Options* Omnidirectional or Cardioid | Coverage Pattern Options* Omnidirectional or Cardioid | Coverage Pattern Options* Omnidirectional or Cardioid | Coverage Pattern Options* Omnidirectional or Cardioid | Coverage Pattern Options* Omnidirectional or Cardioid | Coverage Pattern Options* Omnidirectional or Cardioid | Coverage Pattern Options* Omnidirectional or Cardioid
Components | 1 x 15" LF | 1 x 18" LF | 2 way - 1 x 8”LF / 2 x 1” Compression Driver | 2 way - 1 x 12”LF / 3 x 1.5” Compression Driver | 2 way - 1 x 15”LF / 1 x 4” Compression Driver | 1 x 18" LF | 2 way - 1 x 12”LF / 3 x 1.5” Compression Driver | 2 way - 2 x 6.5”LF / 1 x 3” Compression Driver | 2 way - 2 x 10”LF / 1 x 3” Compression Driver | 1 x 18" LF | 2 x 18" LF | 2 way - 2 x 6”LF Differential Drive / 1 x 3" HF annular diaphragm compression driver | 3 way - 2 x 8”LF Differential Drive / 4 x 3.5" MF Differential Drive / 2 x 2" HF annular diaphragm compression drivers | 3 way - 2 x 12”LF Differential Drive / 4 x 5.5" MF Differential Drive / 3 x 2" HF annular diaphragm compression drivers | 3 way - 2 x 12”LF Differential Drive / 4 x 5.5" MF Differential Drive / 3 x 2" HF annular diaphragm compression drivers | 1 x 15”LF Differential Drive | 1 x 15”LF Differential Drive | 1 x 18”LF Differential Drive | 2 x 18”LF Differential Drive | 2 x 18”LF Differential Drive | 2 x 15”LF Differential Drive | 2 x 18”LF Differential Drive
Nominal Impedance | 4 ohms | 8 ohms | 8 ohms | 8 ohms | 8 ohms | - | - | - | - | - | - | 10 ohms | LF : 8 ohms MF/HF : 8 ohms | LF: 2 x 8 ohms MF: 8 ohms HF: 8 ohms | LF: 2 x 8 ohms MF: 8 ohms HF: 8 ohms | LF: 1 x 8 ohms | LF: 1 x 8 ohms | LF: 1 x 8 ohms | 4 ohms | LF: 2 x 8 ohms | LF: 2 x 8 ohms | LF: 2 x 8 ohms
Freq Range (-10dB) | 35 Hz - 250 Hz | 31 Hz – 220 Hz | 70 Hz -20 kHz | 57 Hz - 20 kHz | 60 Hz - 20 kHz | 31 Hz – 220 Hz | 57 Hz - 20 kHz | 63 Hz-17 kHz (array preset) | 53 Hz-19 kHz (array preset) | 35 Hz-90 Hz (Preset: 80 Hz) | 31 Hz-100 Hz (Preset: 80 Hz) | 67 Hz - 20 kHz | 49 Hz - 19 kHz | 46 Hz - 19 kHz | 46 Hz - 19 kHz | 35 Hz-95 Hz | 35 Hz-95 Hz | 28 Hz - 80 Hz | 25 Hz - 80 Hz | 22 Hz - 160hz | 26 Hz - 400hz | 24 Hz - 400hz
Sensitivity | 91 dB SPL, 1W/1m (3.3 ft) | 95 dB SPL, 1W/1m (3.3 ft) | 90 dB SPL, 1W/1m (3.3 ft) | 95 dB SPL, 1W/1m (3.3 ft) | 98 dB SPL, 1W/1m (3.3 ft) | - | - | - | - | - | - | - | - | - | - | - | - | - | - | - | - | -
Power Rating (Continuous / Program / Peak) | 800 W / 1600 W / 3200 W | 800 W / 1600 W / 3200 W | 400 W / 800 W / 1600 W | 800 W / 1600 W / 3200 W | 800 W / 1600 W / 3200 W | in-built amplification 750 Watts continuous | In-built amplification LF: 750 Watts ¦ HF: 125 Watts continuous | In-built amplification and DSP LF: 400 Watts ¦ HF: 200 Watts continuous | In-built amplification and DSP LF: 400 Watts ¦ HF: 200 Watts continuous | In-built amplification and DSP 1100 Watts continuous | In-built amplification and DSP 1100 Watts continuous | Crown iTech HD (all models - required) 350 Watts Continuous (IEC/100 hour) | Crown iTech HD (all models - required) LF : 600W Continuous (IEC/100 hour) MF/HF : 390W Continuous (IEC/100 hour) | Crown iTech HD (all models - required) LF: 2 x 800W Continuous (IEC/100 hour) MF: 400W Continuous (IEC/100 hour) HF: 150W Continuous (IEC/100 hour) | Crown iTech HD (all models - required) LF: 2 x 800W Continuous (IEC/100 hour) MF: 400W Continuous (IEC/100 hour) HF: 150W Continuous (IEC/100 hour) | Crown iTech HD (all models - required) 1300 Watts Continuous (IEC/100 hour) | Crown iTech HD (all models - required) 1300 Watts Continuous (IEC/100 hour) | Crown iTech HD (all models - required) 1300 Watts Continuous (IEC/100 hour) | Crown iTech HD (all models - required) 2600W Continuous (IEC/100 hour) | Crown iTech HD (all models - required) 2 x 2400 W Continuous | Crown iTech HD (all models - required) 2 x 2000 W Continuous | Crown iTech HD (all models - required) 2 x 2000 W Continuous
SPL (continuous) | 126 dB peak | 130 dB peak | 122 dB peak | 130 dB peak | 133 dB peak | 126 dB peak | 136 dB peak | 134 dB peak | 135 dB peak | 134 dB peak | 140 dB peak | 134 dB peak | 139 dB peak | 146 dB peak | 146 dB peak | 132 dB peak | 132 dB peak | 135 dB peak | 141 dB peak | 144 dB SPL (half-space conditions) | 144 dB SPL (half-space conditions) | 144 dB SPL (half-space conditions)
Environmental | - | - | - | - | - | - | - | IP54 with optional rain cover and box set at -10 degree angle | IP54 with optional rain cover and box set at -10 degree angle | IP54 with optional rain cover | IP54 with optional rain cover | IP55 (IEC 60529) MIL-STD-810 UV (ASTM G154) | IP55 (IEC 60529) | IP55 (IEC 60529) | IP55 (IEC 60529) | IP55 (IEC 60529) MIL-STD-810 UV (ASTM G154) | IP55 (IEC 60529) MIL-STD-810 UV (ASTM G154) | IP55 (IEC 60529) | IP55 (IEC 60529) | - | - | -
Dimensions (H x W x D) | 496 mm x 420 mm x 597 mm (19.5 in x 16.5 in x 23.5 in) | 508 mm x 597 mm x 749 mm (20.0 in x 23.5 in x 29.5 in) | 230 mm x 419 mm x 267 mm (9.0 in x 16.5 in x 10.5 in) | 349 mm x 597 mm x 381 mm (13.75 in x 23.5 in x 15.0 in) | 629 mm x 432 mm x 324 mm (375 mm stage height) 24.75 in x 17 in x 12.75 in (14.75" stage height) | 508 mm x 597 mm x 749 mm (20.0 in x 23.5 in x 29.5 in) | 349 mm x 597 mm x 444 mm (13.75 in x 23.5 in x 17.5 in) | 243 mm x 507 mm x 420 mm 9.5 in x 19.9 in x 16.5 in | 305 mm x 716 mm x 519 mm 12.0 in x 28.2 in x 20.5 in | 575 mm x 684 mm x 683 mm 22.6 in x 26.9 in x 26.9 in | 565 mm x 1,205 mm x 681 mm 22.2 in x 47.4 in x 26.8 in | 190 mm x 536 mm x 301 mm 7.5 in x 21.1 in x 11.8 in | 227 mm x 761 mm x 375 mm 8.9 in x 29.9 in x 14.7 in | 330 mm x 1118 mm x 495 mm 13 in x 44 in x 19.5 in | 330 mm x 1118 mm x 495 mm 13 in x 44 in x 19.5 in | 446 mm x 536 mm x 586 mm 18.3 in x 21.1 in x 23.1 in | 446 mm x 536 mm x 587 mm 18.4 in x 21.1 in x 23.1 in | 552 mm x 761 mm x 737 mm 21.7 in x 29.9 in x 29 in | 508 mm x 1324 mm x 750 mm 20 in x 52.1 in x 29.5 in | 495.3 mm x 1221.7 mm x 1211.58 mm (19.5 in x 48.1 in x 47.7 in) | 566.4 x 909.3 x 629.9 mm (22.3 x 35.8 x 24.8 in) | 495.3 mm x 1221.7 mm x 922.0 mm (19.5 in x 48.1 in x 36.3 in
Color | Black or White (install only) | Black or White (install only) | Black or White (install only) | Black or White (install only) | Black | Black | Black | Black | Black | Black | Black | Black | Black | Black | Black | Black | Black | Black | Black | Black | Black | Black
Optional Accessories | Top mounted M20 threaded socket for optional pole SS4-BK. Integrated flying hardware for use with array frame VRX-SMAF. 8 M10 fittings. Optional M10 eyebolt kit. | SRX718S-CVR: Pull-over padded cover, SS4-BK: Adjustable, heavy-duty pole, M20 thread to 35 mm. WK-4: Caster kit. VRX-AF: Array Frame Kit M-10 eyebolt kit | VRX928LA-SMAF: Suspension Array Frame SS2-BK: Tripod Speaker Stand SS3-BK: Satellite Speaker Pole SS4-BK: Adjustable satellite speaker pole to be used with VRX915S or VRX918S | VRX-AF: Suspension array frame SS2-BK: Tripod speaker stand SS3-BK: Satellite speaker pole SS4-BK: Adjustable satellite speaker pole to be used with the VRX918S and SRX718S only. M-10 eyebolt kit | - | VRX-AF array frame SRX718S-CVR: Pull-over padded cover (works with WK-4S) SS4-BK adjustable satellite speaker pole WK-4S Caster kit | VRX-AF array frame, eyebolt kit part #229-00017 SS2-BK tripod speaker stand SS3-BK satellite speaker pole SS4-BK adjustable satellite speaker pole to be used with the VRX918SP and SRX718S only | SRX906LA AF ¦ Array Frame SRX906LA CASE ¦ Flight Case SRX900LA PB ¦ Pull Back SRX906LA BP ¦ Base Plate SRX900 RC1 ¦ Rain Cover VTX PM ¦ Pole Mount VTX DELTA ¦ Delta Plate | SRX910LA AF ¦ Array Frame SRX910LA VT CVR ¦ Soft Cover SRX910LA VT ¦ Vertical Transport SRX900LA PB ¦ Pull Back SRX910LA BP ¦ Base Plate SRX900 RC1 ¦ Rain Cover VTX DELTA ¦ Delta Plate | SRX918S CVR ¦ Padded Cover ACK1 ¦ Accessory Caster Kit SRX900 RC1 ¦ Rain Cover | SRX928S CVR ¦ Padded Cover ACK1 ¦ Accessory Caster Kit SRX900 RC1 ¦ Rain Cover | VTX A6 MF ¦ Mini Frame VTX A6 SB ¦ Suspension Bar VTX A6 CM ¦ Ceiling Mount VTX A6 BP ¦ Base Plate VTX PM ¦ Pole Mount VTX A6 Road Case VTX DELTA ¦ Delta Plate VTX RC500 ¦ Rotating Clamp | VTX A8 AF ¦ Array Frame VTX A8 AF EB ¦ ARRAY FRAME EXTENSION BAR VTX A8 MF ¦ MINI FRAME VTX A8 SB ¦ SUSPENSION BAR VTX A8 VT ¦ VERTICAL TRANSPORTER VTX A8 VT CVR ¦ SOFT COVER VTX A8 BP ¦ BASE PLATE VTX DELTA ¦ Delta Plate VTX RC500 ¦ Rotating Clamp | VTX A12 AF ¦ ARRAY FRAME VTX A12 AF EB ¦ ARRAY FRAME EXTENSION BAR VTX A12 SB ¦ SUSPENSION BAR VTX A12 VT ¦ VERTICAL TRANSPORTER VTX A12 VT CVR ¦ SOFT COVER VTX A12 VT GND ¦ GROUND STACK ACCESSORY VTX DELTA ¦ DELTA PLATE VTX A12 BP ¦ BASE PLATE | VTX A12 AF ¦ ARRAY FRAME VTX A12 AF EB ¦ ARRAY FRAME EXTENSION BAR VTX A12 SB ¦ SUSPENSION BAR VTX A12 VT ¦ VERTICAL TRANSPORTER VTX A12 VT CVR ¦ SOFT COVER VTX A12 VT GND ¦ GROUND STACK ACCESSORY VTX DELTA ¦ DELTA PLATE VTX A12 BP ¦ BASE PLATE | VTX A6 MF ¦ Mini Frame VTX A6 SB ¦ Suspension Bar VTX A6 CM ¦ Ceiling Mount VTX B15 ACC ¦ Caster Board & Cover VTX B1 GND ¦ Ground Stack Accessory VTX RC500 ¦ Rotating Clamp 229-00009-01 ¦ M10 Eyebolt Set | VTX B15 ACC ¦ Caster Board & Cover 229-00009-01 ¦ M10 Eyebolt Set | VTX A8 AF ¦ Array Frame VTX A8 AF EB ¦ Extension Bar VTX A8 SB ¦ Suspension Bar VTX A8 MF ¦ Mini Frame VTX B18 ACC ¦ Dolly Board & Cover VTX B18 VT ¦ Vertical Transporter VTX B18 VT CVR ¦ Soft Cover VTX RC500 ¦ Rotating Clamp | VTX B28 SB ¦ Suspension Bar VTX B28 ACC ¦ Dolly Board & Cover VTX B28 VT ¦ Vertical Transporter VTX B28 VT CVR ¦ Soft Cover VTX B28 GND ¦ Ground Stack VTX A12 VT GND ¦ Ground Stack | - | - | -
Enclosure Material | 15 mm - 18 mm, multi ply birch plywood | 18 mm, 13-ply birch plywood | 15 mm - 25 mm, multi-ply birch plywood | 18 mm, 11-ply birch plywood. | 15/18 mm, plywood. | 18 mm birch plywood | 25/15 mm birch plywood. | Polypropylene, four integral recessed handholds | Polypropylene, four integral recessed handholds | 18 mm plywood, Black DuraFlexTM finish, two integral recessed handles | 18 mm plywood, Black DuraFlexTM finish, four integral recessed handles | 12 mm 9-ply exterior grade birch plywood, black DuraFlexTM finish, four integral recessed handholds | 18 mm and 15 mm, 11-ply Baltic birch plywood, Black DuraFlexTM finish, integral recessed handles | 15 mm 11-ply Finnish birch plywood, Black DuraFlexTM finish, four integral recessed handles | 15 mm 11-ply Finnish birch plywood, Black DuraFlexTM finish, four integral recessed handles | 15 mm, 18 mm and 24 mm exterior grade birch plywood, black DuraFlexTM finish, two integral recessed handles | 15 mm, 18 mm and 24 mm exterior grade birch plywood, black DuraFlexTM finish, two integral recessed handles | 18 mm and 15 mm,11-ply Baltic birch plywood, Black DuraFlexTM finish, integral recessed handles | 18 mm 13-ply and 12 mm 9-ply Finnish birch plywood, Black DuraFlexTM finish, four integral recessed handles | 18 mm, 11-ply Finnish birch plywood; black DuraFlex™ finish; integral recessed handles | 18 mm, 11-ply Finnish birch plywood; black DuraFlex™ finish; integral recessed handles, protective feet and stacking recesses | 18 mm, 11-ply Finnish birch plywood; black DuraFlex™ finish; integral recessed handles
Weight | 26 kg (57 lb) | 37 kg (81 lb) | 12.7 kg (28 lb) | 21 kg (46 lb) | 21 kg (46.0 lb) | 38.5 kg (85 lb) | 24 kg (52 lb) | 16.8 kg (37 lbs) | 26.7 kg (59 lbs) | 44.5 kg (98 lbs) | 70.3 kg (155 lbs) | 18.4 kg (40.3 lbs) | 29.5 kg (65 lbs) | 60.8 kg (134 lbs) | 60.8 kg (134 lbs) | 41.5 kg (91.5 lbs) | 33.5 kg (74 lbs) | 67.5 kg (149 lbs) | 87 kg (191.8 lbs) | 92.5 kg (204 lbs) | 61.8 kg (136 lb) | 83.0 kg (183 lbs
Link | https://jblpro.com/en-US/products/vrx915s | https://jblpro.com/en-US/products/vrx918s | https://jblpro.com/en-US/products/vrx928la | https://jblpro.com/en-US/products/vrx932la-1 | https://jblpro.com/en-US/products/vrx915m | https://jblpro.com/en-US/products/vrx918sp | https://jblpro.com/en-US/products/vrx932lap | https://jblpro.com/en-US/products/srx906la | https://jblpro.com/en-US/products/srx910la | https://jblpro.com/en-US/products/srx918s | https://jblpro.com/en-US/products/srx928s | https://jblpro.com/en-US/products/vtx-a6 | https://jblpro.com/en-US/products/vtx-a8 | https://jblpro.com/en-US/products/vtx-a12 | https://jblpro.com/en-US/products/vtx-a12w | https://jblpro.com/en-US/products/vtx-b15 | https://jblpro.com/en-US/products/vtx-b15g | https://jblpro.com/en-US/products/vtx-b18 | https://jblpro.com/en-US/products/vtx-b28 | https://jblpro.com/en-US/products/vtx-b15g | https://jblpro.com/en-US/products/vtx-s25 | https://jblpro.com/en-US/products/vtx-s28
Directivity CLF | no | no | no | no | no | no | no | no | no | no | no | no | no | no | no | no | no | no | no | no | no | no
Directivity SPK | no | no | no | no | no | no | no | no | no | no | no | no | no | no | no | no | no | no | no | no | no | no
Directivity GLL | Yes | Yes | Yes | Yes | no | Yes | Yes | Yes | Yes | no | no | Yes | Yes | Yes | Yes | Yes | Yes | no | no | no | no | no
Line Array Calculator | Yes | Yes | Yes | Yes | no | Yes | Yes | Yes | Yes | no | no | Yes | Yes | Yes | Yes | Yes | Yes | Yes | Yes | Yes | Yes | Yes